## mcc
A | B | C | D | E | F
A80-ASU-LSP-006 | HVAC DISTRIBUTION & CONTROL PANEL FOR ASU BUILDING(380VAC) | A80-MSS-PC-100 | A4R-3 | 18 | LF-01A
A80-ASU-SAC-001 | SPLIT TYPE AIR CONDITIONER | A80-MSS-PC-100 | B2R-1 | 10.75 | LF-01A
A80-BFW-LCP-001 | HVAC DISTRIBUTION & CONTROL PANEL FOR BFW BUILDING(380VAC) | A80-MSS-PC-100 | B3R-1 | 14 | LF-01A
A80-MSS-FN-002-A | EXHAUST FAN | A80-MSS-PC-100 | A1F-2 | 1.5 | LM-34A
A80-MSS-FN-002-B | EXHAUST FAN | A80-MSS-PC-100 | B4R-1 | 1.5 | LM-34A
A80-MSS-PAC-001-A | PACKAGED AIR CONDITIONNING UNIT(FAN) | A80-MSS-PC-100 | A2F-1 | 111.8 | LF-01A
A80-MSS-PAC-001-B | PACKAGED AIR CONDITIONNING UNIT(FAN) | A80-MSS-PC-100 | B1F-1 | 111.8 | LF-01A
A80-MSS-PAC-001-C | PACKAGED AIR CONDITIONNING UNIT(FAN) | A80-MSS-PC-100 | A3F-1 | 111.8 | LF-01A
A80-MSS-SAC-001-A | SPLIT TYPE AIR CONDITIONER | A80-MSS-PC-100 | B2R-2 | 8.5 | LF-01A
A80-MSS-SAC-001-B | SPLIT TYPE AIR CONDITIONER | A80-MSS-PC-100 | A2F-2 | 8.5 | LF-01A
A80-MSS-SAC-001-C | SPLIT TYPE AIR CONDITIONER | A80-MSS-PC-100 | B3R-2 | 8.5 | LF-01A
A80-MSS-SAC-001-D | SPLIT TYPE AIR CONDITIONER | A80-MSS-PC-100 | A3F-2 | 8.5 | LF-01A
A80-MSS-SAC-001-E | SPLIT TYPE AIR CONDITIONER | A80-MSS-PC-100 | B4R-2 | 8.5 | LF-01A
A80-MSS-SAC-001-F | SPLIT TYPE AIR CONDITIONER | A80-MSS-PC-100 | A4F-3 | 8.5 | LF-01A
A80-MSS-SAC-001-G | SPLIT TYPE AIR CONDITIONER | A80-MSS-PC-100 | B4F-2 | 8.5 | LF-01A
A80-MSS-SAC-001-H | SPLIT TYPE AIR CONDITIONER | A80-MSS-PC-100 | A1R-4 | 8.5 | LF-01A
A80-MSS-SAC-001-I | SPLIT TYPE AIR CONDITIONER | A80-MSS-PC-100 | B1R-2 | 8.5 | LF-01A
A80-MSS-SAC-002-A | SPLIT TYPE AIR CONDITIONER | A80-MSS-PC-100 | A2R-4 | 3.75 | LF-01A
A80-MSS-SAC-002-B | SPLIT TYPE AIR CONDITIONER | A80-MSS-PC-100 | B2R-3 | 3.75 | LF-01A
A80-MSS-TR-002 | DRY TR. FOR STREET &FENCE LIGHTING DB(A80-MSS-PDB-002) | A80-MSS-PC-100 | A3R-4 | 100 | LF-01A
A80-MSS-TR-003 | DRY TR. FOR OUTDOOR NORMAL POWER DB(A80-MSS-PDB-003) | A80-MSS-PC-100 | A4F-1 | 150 | LF-01A
A80-MSS-UPSD-201-1 | BATTERY CHARGER FOR SWGR CONTROL | A80-MSS-PC-100 | B3R-3 | 32 | LF-01A
A80-MVP-101 | MOTORIZED VALVE DISTRIBUTION PANEL FOR X-8802A | A80-MSS-PC-100 | A4R-4 | 15 | LF-01A
A80-MVP-102 | MOTORIZED VALVE DISTRIBUTION PANEL FOR X-8802B | A80-MSS-PC-100 | B4R-3 | 10 | LF-01A
A80-MVP-103 | MOTORIZED VALVE DISTRIBUTION PANEL FOR X-8802C | A80-MSS-PC-100 | A1F-3 | 10 | LF-01A
A80-TCP-201 | CATHODIC PROTECTION RECTIFIER FOR UNDERGROUND PIPE LINE | A80-MSS-PC-100 | A2F-3 | 4 | LF-01A
K-8501C-H1 | AIR COMPRESSOR TURBINE DRIVEN L/O TANK HEATER | A80-MSS-PC-100 | A1R-5 | 1.5 | LF-02A
K-8501C-MP2 | AIR COMPRESSOR MOTOR DRIVEN AUX. L/O PUMP | A80-MSS-PC-100 | B3F-2 | 5.6 | LM-34A
K-8501D-H1 | AIR COMPRESSOR TURBINE DRIVEN L/O TANK HEATER | A80-MSS-PC-100 | A2R-5 | 1.5 | LF-02A
K-8501D-MP2 | AIR COMPRESSOR MOTOR DRIVEN AUX. L/O PUMP | A80-MSS-PC-100 | B4F-3 | 5.6 | LM-34A
K-8501S-H1 | AIR COMPRESSOR TURBINE DRIVEN L/O TANK HEATER | A80-MSS-PC-100 | A3R-5 | 1.5 | LF-02A
K-8501S-MP2 | AIR COMPRESSOR TURBINE DRIVEN L/O TANK PUMP | A80-MSS-PC-100 | B1R-3 | 5.6 | LM-34A
MBL20AN005-M01-A | GAS TURBINE DUST REMOVAL FAN MOTOR 1 (X-8801A-K1) | A80-MSS-PC-100 | B2R-4 | 3 | LM-71A
MBL20AN005-M01-B | GAS TURBINE DUST REMOVAL FAN MOTOR 1 (X-8801B-K1) | A80-MSS-PC-100 | A4R-5 | 3 | LM-71A
MBL20AN005-M01-C | GAS TURBINE DUST REMOVAL FAN MOTOR 1 (X-8801C-K1) | A80-MSS-PC-100 | B3R-4 | 3 | LM-71A
MBL20AN010-M01-A | GAS TURBINE DUST REMOVAL FAN MOTOR 2(X-8801A-K2) | A80-MSS-PC-100 | A1F-4 | 3 | LM-71A
MBL20AN010-M01-B | GAS TURBINE DUST REMOVAL FAN MOTOR 2 (X-8801B-K2) | A80-MSS-PC-100 | B4R-4 | 3 | LM-71A
MBL20AN010-M01-C | GAS TURBINE DUST REMOVAL FAN MOTOR 2(X-8801C-K2) | A80-MSS-PC-100 | A2F-4 | 3 | LM-71A
ME-8001 | OVERHEAD CRANE AIR SEPARATION BUILDING | A80-MSS-PC-100 | B1F-2 | 12.85 | LF-01A
MKA10GA006-A | GAS TURBINE GENERATOR HEATER (X-8801A-ME9) | A80-MSS-PC-100 | B2F-2 | 11.1 | LF-02A
MKA10GA006-B | GAS TURBINE GENERATOR HEATER (X-8801B-ME9) | A80-MSS-PC-100 | B3F-3 | 11.1 | LF-02A
MKA10GA006-C | GAS TURBINE GENERATOR HEATER (X-8801C-ME9) | A80-MSS-PC-100 | B4F-4 | 11.1 | LF-02A
MOV-84611A | STEAM GENERATOR PACKAGE MOV FOR MAIN STEAM PRESSURE | A80-MSS-PC-100 | A2R-6 | 2.22 | LF-04A
MOV-84611B | STEAM GENERATOR PACKAGE MOV FOR MAIN STEAM PRESSURE | A80-MSS-PC-100 | B4R-5 | 2.22 | LF-04A
MOV-84701A | STEAM GENERATOR PACKAGE MOV FOR CONTINUOUS BLOWDOWN | A80-MSS-PC-100 | B1F-3 | 0.53 | LF-04A
MOV-84701B | STEAM GENERATOR PACKAGE MOV FOR CONTINUOUS BLOWDOWN | A80-MSS-PC-100 | A3R-6 | 0.53 | LF-04A
P-8303A-H02 | HHP BFW PUMP TURBINE AUX. LUBE OIL PUMP | A80-MSS-PC-100 | A4R-6 | 1.5 | LF-03A
P-8303S-H02 | HHP BFW PUMP MOTOR L/O TANK HEATER | A80-MSS-PC-100 | B2F-3 | 1.5 | LF-03A
P-8304A-H02 | HP BFW PUMP TURBINE L/O TANK HEATER | A80-MSS-PC-100 | B4F-5 | 1.5 | LF-03A
P-8304S-H02 | HP BFW PUMP MOTOR LUBE OIL TANK HEATER | A80-MSS-PC-100 | A2F-5 | 1.5 | LF-03A
P-8709A | SANITARY LIFT STATION PUMP II | A80-MSS-PC-100 | A4F-4 | 11 | LM-32A
P-8709S | SANITARY LIFT STATION PUMP II | A80-MSS-PC-100 | B2R-5 | 11 | LM-32A
P-8713A | SANITARY LIFT STATION PUMP VI | A80-MSS-PC-100 | B3R-5 | 11 | LM-32A
P-8713S | SANITARY LIFT STATION PUMP VI | A80-MSS-PC-100 | A1R-6 | 11 | LM-32A
SAG10AH005-R1-A | GAS TURBINE INLET HEATER FOR GT ROOM(X-8801A-ME12A) | A80-MSS-PC-100 | A2R-7 | 30 | LF-02A
SAG10AH005-R1-B | GAS TURBINE INLET HEATER FOR GT ROOM(X-8801B-ME12A) | A80-MSS-PC-100 | A3R-7 | 30 | LF-02A
SAG10AH005-R1-C | Gas turbine inlet heater for GT room (X-8801C-ME12A) | A80-MSS-PC-100 | A4R-7 | 30 | LF-02A
SAG10AH005-R2-A | GAS TURBINE INLET HEATER FOR GT ROOM (X-8801A-ME12B) | A80-MSS-PC-100 | B4R-6 | 30 | LF-02A
SAG10AH005-R2-B | GAS TURBINE INLET HEATER FOR GT ROOM (X-8801B-ME12B) | A80-MSS-PC-100 | B1F-4 | 30 | LF-02A
SAG10AH005-R2-C | GAS TURBINE INLET HEATER FOR GT ROOM (X-8801C-ME12B) | A80-MSS-PC-100 | B2F-4 | 30 | LF-02A
SAG10AH005-R3-A | GAS TURBINE INLET HEATER FOR GT ROOM (X-8801A-ME12C) | A80-MSS-PC-100 | A1F-6 | 30 | LF-02A
SAG10AH005-R3-B | GAS TURBINE INLET HEATER FOR GT ROOM (X-8801C-ME12C) | A80-MSS-PC-100 | A2F-6 | 30 | LF-02A
SAG10AH005-R3-C | GAS TURBINE INLET HEATER FOR GT ROOM(X-8801C-ME12C) | A80-MSS-PC-100 | A3F-4 | 30 | LF-02A
SAG10AH005-R4-A | GAS TURBINE INLET HEATER FOR GT ROOM (X-8801A-ME12D) | A80-MSS-PC-100 | B3F-5 | 30 | LF-02A
SAG10AH005-R4-B | GAS TURBINE INLET HEATER FOR GT ROOM (X-8801B-ME12D) | A80-MSS-PC-100 | B4F-6 | 30 | LF-02A
SAG10AH005-R4-C | GAS TURBINE INLET HEATER GOR GT ROOM (X-8801C-ME12D) | A80-MSS-PC-100 | B1R-5 | 30 | LF-02A
SAG10AH010-A | GAS TURBINE STAND STILL HEATER GT ROOM(X-8801A-ME16) | A80-MSS-PC-100 | A4F-5 | 6 | LF-01A
SAG10AH010-B | GAS TURBINE STAND STILL HEATER GT ROOM | A80-MSS-PC-100 | A1R-7 | 6 | LF-01A
SAG10AH010-C | GAS TURBINE STAND STILL HEATER GT ROOM(X-8801C-ME16) | A80-MSS-PC-100 | A2R-8 | 6 | LF-02A
SAG10AH015-A | GAS TURBINE STAND STILL HEATER GEAR ROOM (X-8801A-ME17) | A80-MSS-PC-100 | B2R-6 | 6 | LF-01A
SAG10AH015-B | GAS TURBINE STAND STILL HEATER GEAR ROOM (X-8801B-ME17) | A80-MSS-PC-100 | B3R-6 | 6 | LF-01A
SAG10AH015-C | GAS TURBINE STAND STILL HEATER GEAR ROOM (X-8801C-ME17) | A80-MSS-PC-100 | B4R-7 | 6 | LF-02A
SDB10AT005-A | GAS TURBINE COMPRESSOR WASHING UNIT (X-8801A-X1) | A80-MSS-PC-100 | A3R-8 | 9.2 | LF-01A
SDB10AT005-B | Gas turbine compressor washing unit (X-8801B-X1) | A80-MSS-PC-100 | A4R-8 | 9.2 | LF-02A
SDB10AT005-C | GAS TURBINE COMPRESSOR WASHING UNIT (X-8801C-X1) | A80-MSS-PC-100 | A1F-7 | 9.2 | LF-01A
SPARE | FEEDER SPARE | A80-MSS-PC-100 | A3F-5 | 1.5 | LF-01A
SPARE-01 | FEEDER SPARE | A80-MSS-PC-100 | A1R-1 | 5 | LF-01A
SPARE-02 | FEEDER SPARE | A80-MSS-PC-100 | A2R-1 | 5 | LF-01A
SPARE-03 | FEEDER SPARE | A80-MSS-PC-100 | A3R-1 | 10 | LF-01A
SPARE-03 | FEEDER SPARE | A80-MSS-PC-100 | A4F-7 | 30 | LF-01A
SPARE-04 | FEEDER SPARE | A80-MSS-PC-100 | A3F-3 | 1.5 | LF-01A
SPARE-04 | FEEDER SPARE | A80-MSS-PC-100 | A4R-1 | 10 | LF-01A
SPARE-05 | FEEDER SPARE | A80-MSS-PC-100 | A1R-2 | 30 | LF-01A
SPARE-05 | MOTOR SPARE | A80-MSS-PC-100 | B3F-4 | 5.6 | LM-11A
SPARE-06 | FEEDER SPARE | A80-MSS-PC-100 | A2R-2 | 35 | LF-01A
SPARE-07 | FEEDER SPARE | A80-MSS-PC-100 | A3R-2 | 100 | LF-01A
SPARE-09 | MOTOR SPARE | A80-MSS-PC-100 | A4F-2 | 5 | LM-11A
SPARE-10 | MOTOR SPARE | A80-MSS-PC-100 | A1R-3 | 5 | LM-11A
SPARE-11 | MOTOR SPARE | A80-MSS-PC-100 | A2R-3 | 11 | LM-11A
SPARE-12 | MOTOR SPARE | A80-MSS-PC-100 | A3R-3 | 11 | LM-11A
Spare-13 | MOTOR SPARE | A80-MSS-PC-100 | A1F-1 | 111 | LM-41A
SPARE-14 | FEEDER SPARE | A80-MSS-PC-100 | B4F-1 | 190 | LF-01A
SPARE-15 | FEEDER SPARE | A80-MSS-PC-100 | B2F-7 | 30 | LF-01A
SPARE-16 | FEEDER SPARE | A80-MSS-PC-100 | B3F-8 | 30 | LF-01A
SPARE-17 | FEEDER SPARE | A80-MSS-PC-100 | B4F-9 | 10 | LF-01A
SPARE-17 | FEEDER SPARE | A80-MSS-PC-100 | B4F-9 | 10 | LF-01A
SPARE-18 | FEEDER SPARE | A80-MSS-PC-100 | B1R-8 | 10 | LF-01A
SPARE-20 | FEEDER SPARE | A80-MSS-PC-100 | B3R-9 | 5 | LF-01A
SPARE-21 | MOTOR SPARE | A80-MSS-PC-100 | B4R-10 | 11 | LM-11A
SPARE-22 | MOTOR SPARE | A80-MSS-PC-100 | B1F-8 | 11 | LM-11A
SPARE-23 | MOTOR SPARE | A80-MSS-PC-100 | B2F-8 | 5 | LM-11A
SPARE-24 | MOTOR SPARE | A80-MSS-PC-100 | B3F-9 | 5 | LM-11A
SPARE-25 | MOTOR SPARE | A80-MSS-PC-100 | B4F-10 | 2 | LM-11A
SPARE-26 | MOTOR SPARE | A80-MSS-PC-100 | B3F-1 | 111 | LM-41A
X-8502-X1A | NITROGEN GENERATION PKG-AUX FOR REFRIGERATOR | A80-MSS-PC-100 | A1R-9 | 6 | LF-01A
X-8002-P01 | TRUCK SCALE PACKAGE WATER DRAIN PUMP | A80-MSS-PC-100 | B2F-5 | 1.5 | LF-01A
X-8303-J1 | OXYGEN SCAVENGER DOSING TANK AGITATOR | A80-MSS-PC-100 | A4F-6 | 0.75 | LM-12A
X-8303-P1-A | OXYGEN SCAVENGER DOSING PUMP A | A80-MSS-PC-100 | B3F-6 | 0.4 | LM-12A
X-8303-P1-S | OXYGEN SCAVENGER DOSING PUMP S | A80-MSS-PC-100 | A1R-8 | 0.4 | LM-12A
X-8304-J1 | AMINE DOSING TANK AGITATOR | A80-MSS-PC-100 | B4F-7 | 0.75 | LM-12A
X-8304-P1-A | AMINE DOSING PUMP A | A80-MSS-PC-100 | A2R-9 | 0.4 | LM-12A
X-8304-P1-S | AMINE DOSING PUMP S | A80-MSS-PC-100 | B1R-6 | 0.4 | LM-12A
X-8305-J1 | PHOSPHATE DOSING TANK AGITATOR | A80-MSS-PC-100 | A3R-9 | 0.75 | LM-12A
X-8305-P1-A | PHOSPHATE DOSING PUMP HHP A | A80-MSS-PC-100 | B2R-7 | 0.4 | LM-12A
X-8305-P1-S | PHOSPHATE DOSING PUMP HHP S | A80-MSS-PC-100 | A4R-9 | 0.4 | LM-12A
X-8305-P2-A | PHOSPHATE DOSING PUMP HP A | A80-MSS-PC-100 | B3R-7 | 0.4 | LM-12A
X-8305-P2-B | PHOSPHATE DOSING PUMP HP B | A80-MSS-PC-100 | A4R-2 | 2 | LM-11A
X-8305-P2-S | PHOSPHATE DOSING PUMP HP S | A80-MSS-PC-100 | A1F-8 | 0.4 | LM-12A
X-8501A-E1 | AIR DRYER PACKAGE ELECTRIC HEATER A | A80-MSS-PC-100 | A2F-8 | 45 | LF-01A
X-8501B-E1 | AIR DRYER PACKAGE - ELECTRIC HEATER B | A80-MSS-PC-100 | B4R-8 | 45 | LF-01A
X-8501C-E1 | AIR DRYER PACKAGE ELECTRIC HEATER C | A80-MSS-PC-100 | A3F-6 | 45 | LF-01A
X-8502-E1 | NITROGEN GENERATION PKG-REGENERATON HEATER PANEL | A80-MSS-PC-100 | B1R-1 | 191 | LF-01A
X-8502-X1 | NITROGEN GENERATION PKG - REFRIGERATOR | A80-MSS-PC-100 | B2F-1 | 75 | LM-31A-1
X-8802A-CM1 | WHRU PACKAGE MOTOR FOR COOLING AIR FAN A | A80-MSS-PC-100 | A2R-10 | 11 | LM-31A
X-8802A-CM2 | WHRU PACKAGE MOTOR FOR COOLING AIR FAN B | A80-MSS-PC-100 | B1F-6 | 11 | LM-31A
X-8802A-HO | WHRU PACKAGE HOIST FOR GULLOTINE DAMPER | A80-MSS-PC-100 | B2F-6 | 1.5 | LF-01A
X-8802A-SM1 | WHRU-PACKAGE MOTOR FOR SEAL AIR FAN A OF DIVERTER DAMPER | A80-MSS-PC-100 | A3R-10 | 7.5 | LM-31A
X-8802A-SM2 | WHRU PACKAGE MOTOR FOR SEA AIR FAN B OF DIVERTER DAMPER | A80-MSS-PC-100 | B3F-7 | 7.5 | LM-31A
X-8802B-CM1 | WHRU PACKAGE MOTOR FOR COOLING AIR FAN A | A80-MSS-PC-100 | A4R-10 | 11 | LM-31A
X-8802B-CM2 | WHRU PACKAGE MOTOR FOR COOLING AIR FAN B | A80-MSS-PC-100 | B4F-8 | 11 | LM-31A
X-8802B-HO | WHRU PACKAGE HOIST FOR GULLOTINE DAMPER | A80-MSS-PC-100 | B1R-7 | 1.5 | LF-01A
X-8802B-SM1 | WHRU PACKAGE MOTOR FOR SEAL AIR FAN A OF DIVERTER DAMPER | A80-MSS-PC-100 | A1F-9 | 7.5 | LM-31A
X-8802B-SM2 | WHRU PACKAGE MOTOR FOR SEA AIR FAN B OF DIVERTER DAMPER | A80-MSS-PC-100 | B2R-8 | 7.5 | LM-31A
X-8802C-CM1 | WHRU PACKAGE MOTOR FOR COOLING AIR FAN A | A80-MSS-PC-100 | A2F-9 | 11 | LM-31A
X-8802C-CM2 | WHRU PACKAGE MOTOR FOR COOLING AIR FAN B | A80-MSS-PC-100 | B3R-8 | 11 | LM-31A
X-8802C-HO | WHRU PACKAGE HOIST FOR GULLOTINE DAMPER | A80-MSS-PC-100 | B4R-9 | 1.5 | LF-01A
X-8802C-SM1 | WHRU PACKAGE MOTOR FOR SEAL AIR FAN A OF DIVERTER DAMPER | A80-MSS-PC-100 | A3F-7 | 7.5 | LM-31A
X-8802C-SM2 | WHRU PACKAGE MOTOR FOR SEAL AIR FAN B OF DIVERTER DAMPER | A80-MSS-PC-100 | B1F-7 | 7.5 | LM-31A
A80-RBA-UPSA-001-B | CABLE TERMINATION COMPARTMENT | A80-MSS-PC-200 | A1F-1 | - | -
A80-ADM-TR-011 | DRY TR. FOR EMERGENCY POWER DB (A80-ADM-EP-001) | A80-MSS-PC-200 | A2F-3 | 70 | LF-01A
A80-MSS-TR-011 | DRY TR. FOR EMERGENCY POWER DB (A80-MSS-EP-001) | A80-MSS-PC-200 | A2R-1 | 150 | LF-01A
A80-MSS-UPSD-201-2 | BATTERY CHARGER FOR SWGR CONTROL | A80-MSS-PC-200 | A1R-3 | 32 | LF-01A
A80-RBA-UPSA-001-B | INSTRUMENT UPS (BYPASS) | A80-MSS-PC-200 | A1F-2 | 104 | LF-01A
A80-RBA-UPSA-101-B | COMMUNICATION UPS (BYPASS) | A80-MSS-PC-200 | A2F-4 | 16 | LF-01A
BTL10-BPD-A | GAS TURBINE BATTERY CHARGER (X-8801A-08) | A80-MSS-PC-200 | A2F-1 | 138.8 | LF-01B
BTL10-BPD-B | GAS TURBINE BATTERY CHARGER (X-8801B-08) | A80-MSS-PC-200 | A2F-2 | 138.8 | LF-01B
BTL10-BPD-C | GAS TURBINE BATTERY CHARGER (X-8801C-08) | A80-MSS-PC-200 | A1R-1 | 138.8 | LF-01B
K-8501A-H1 | AIR COMPRESSOR TURBINE DRIVEN L/O TANK HEATER | A80-MSS-PC-200 | A1R-4 | 1.5 | LF-02A
K-8501A-MP2 | AIR COMPRESSOR TURBINE DRIVEN AUX. L/O PUMP | A80-MSS-PC-200 | A2F-6 | 5.6 | LM-34A
K-8501B-H1 | AIR COMPRESSOR TURBINE DRIVEN L/O TANK HEATER | A80-MSS-PC-200 | A2R-4 | 1.5 | LF-02A
K-8501B-MP2 | AIR COMPRESSOR TURBINE DRIVEN AUX. L/O PUMP | A80-MSS-PC-200 | A2F-5 | 5.6 | LM-34A
MBJ10AE005-A | GAS TURBINE STARTER MOTOR (X-8801A-MK1) - BPD14 | A80-MSS-PC-200 | A1R-2 | 150 | LM-51A
MBJ10AE005-B | GAS TURBINE STARTER MOTOR (X-8801B-MK1) - BPD14 | A80-MSS-PC-200 | A1F-3 | 150 | LM-51A
MBJ10AE005-C | GAS TURBINE STARTER MOTOR (X-8801C-MK1) | A80-MSS-PC-200 | A2R-2 | 150 | LM-51A
MBV10AH005-A | GAS TURBINE L/O HEATER (X-8801A-ME7) | A80-MSS-PC-200 | A1R-5 | 30 | LF-04B
MBV10AH005-B | GAS TURBINE L/O HEATER (X-8801B-ME7) | A80-MSS-PC-200 | A1F-5 | 30 | LF-04B
MBV10AH005-C | GAS TURBINE L/O HEATER (X-8801C-ME7) | A80-MSS-PC-200 | A2R-5 | 30 | LF-04B
P-8303A-P02 | HHP BFW PUMP TURBINE AUX. LUBE OIL PUMP | A80-MSS-PC-200 | A2R-7 | 2.2 | LM-34B
P-8303S-P02 | HHP BFW PUMP MOTOR AUX. L/O PUMP | A80-MSS-PC-200 | A2R-6 | 2.2 | LM-34B
P-8304A-P02 | HP BFW PUMP TURBINE L/O PUMP | A80-MSS-PC-200 | A2R-8 | 2.2 | LM-34A
P-8304S-P02 | HP BFW PUMP MOTOR LUBE OIL PUMP | A80-MSS-PC-200 | A1F-6 | 2.2 | LM-34B
SPARE-02 | FEEDER SPARE | A80-MSS-PC-200 | A1F-4 | 150 | LF-01A
SPARE-06 | MOTOR SPARE | A80-MSS-PC-200 | A2R-3 | 50 | LM-41A
T-8401A-ME6 | STEAM GENERATOR PACKAGE TURBINE CONTROL PANEL FOR LUBE OIL SYSTEM A | A80-MSS-PC-200 | A2F-7 | 6 | LF-01A
T-8401B-ME6 | STEAM GENERATOR PACKAGE TURBINE CONTROL PANEL FOR LUBE OIL SYSTEM B | A80-MSS-PC-200 | A2F-8 | 6 | LF-01A
X-8502-T1 | NITROGEN GENERATION PFG EXPANSION TURBINE | A80-MSS-PC-200 | A1R-6 | 12 | LF-01B
MH-2101 | Вентилятор искуственной тяги | A20-MS-201-A | 3A | 250 | HM-51A-1
MH-2102 | Вентилятор искуственной тяги | A20-MS-201-B | 3B | 250 | HM-51A-1
MH-2103 | Вентилятор искуственной тяги | A20-MS-201-A | 4A | 250 | HM-51A-1
MH-2104 | Вентилятор искуственной тяги | A20-MS-201-B | 4B | 250 | HM-51A-1
MH-2105 | Вентилятор искуственной тяги | A20-MS-201-A | 5A | 250 | HM-51A-1
MP-2201B | Насос В циркуляций закалочного масла | A20-MS-201-B | 5B | 380 | HM-51A-2
MP-2201C | Насос С циркуляций закалочного масла | A20-MS-201-A | 6A | 380 | HM-51A-2
MP-2210B | Насос В циркуляций закалочной воды | A20-MS-201-B | 7B | 320 | HM-51A-3
MP-2210C | Насос С циркуляций закалочной воды | A20-MS-201-A | 8A | 320 | HM-51A-3
MP-2720A | Насос А орошения колонны разделения С3 фракций | A20-MS-201-A | 7A | 180 | HM-61A
MP-2720B | Насос В орошения колонны разделения С3 фракций | A20-MS-201-B | 6B | 180 | HM-61A
23-CP-003 | CGC CONDENSER TUBE CLEANING SYSTEM(LOCAL PANEL) | A20-PC-301-A | MCC-2AF-4 | 3.3 | LF-01A
A20-DCP-502 | ЭКСПАНДЕР-КОМПРЕССОРА КАБИНЕТ AMB | A20-PC-302-A | MCC-3AF-7 | 5 | LF-01A
A20-EPB-BAT-301 | BATTERY FOR 400V EMERGENCY GENERATOR | A20-EP-301 | MCC-1AF-4 | 71.44 | LF-01A
A20-ETLL-402 | TRANSFORMER 400/400-230V - 200KVA | A20-EP-301 | MCC-2AF-3 | 200KVA | LF-01A
A20-HP-501 | EXPANDER-COMPRESSOR SEAL GAS HEATER CABINET | A20-PC-302-A | MCC-1AR-7 | 22.4 | LF-01A
A20-HP-K2301 | CGC SEAL GAS HEATER PANEL | A20-PC-302-A | MCC-1AR-4 | 25 | LF-01A
A20-HP-K2601 | C2C SEAL GAS HEATER PANEL | A20-PC-302-A | MCC-3AR-4 | 2.5 | LF-01A
A20-HP-K2801 | C3C SEAL GAS HEATER PANEL | A20-PC-302-A | MCC-1AR-5 | 4 | LF-01A
A20-MVP-401 | MOV POWER DISTRIBUTION BOARD | A20-PC-301-B | MCC-1BF-4 | 20.23 | LF-01A
A20-UPSD-601-A | DC CHARGER (EMERGENCY) | A20-EP-301 | MCC-2AF-6 | 30 | LF-01A
A20-UPSD-601-B | DC CHARGER | A20-PC-302-A | MCC-3AF-5 | 30 | LF-01A
A20-VSDS-01-A MP-2202A | VVVF PANEL (TAR PRODUCT PUMP A) | A20-PC-302-A | MCC-3AR-5 | 5.5 | LF-01A
A20-VSDS-01-B MP-2202B | VVVF PANEL (TAR PRODUCT PUMP B) | A20-PC-302-B | MCC-2BR-5 | 5.5 | LF-01A
HO-2301 | CGC SHELTER OVERHEAD CRANE | A20-PC-302-B | MCC-2BR-4 | 15 | LF-01A
HO-2601 | C2C/C3C COMPRESSOR SHELTER OVERHEAD CRANE | A20-PC-302-B | MCC-1BR-7 | 15 | LF-01A
HV-23001 | MOV (BUTTERFLY) | A20-EP-301 | MCC-1AR-1 | 1.5 | LF-01A
HV-23004 | MOV (BUTTERFLY) | A20-EP-301 | MCC-2AR-2 | 0.75 | LF-01A
HV-23005 | MOV (BUTTERFLY) | A20-EP-301 | MCC-2AF-1 | 0.75 | LF-01A
HV-23025 | MOV (BUTTERFLY) | A20-EP-301 | MCC-1AR-2 | 0.75 | LF-01A
HV-26002 | MOV (BUTTERFLY) | A20-EP-301 | MCC-2AR-1 | 2.2 | LF-01A
HV-26003 | MOV (GATE) | A20-EP-301 | MCC-1AF-2 | 0.75 | LF-01A
HV-26004 | MOV (GATE) | A20-EP-301 | MCC-2AF-2 | 2.2 | LF-01A
HV-26035 | MOV (GATE) | A20-EP-301 | MCC-1AR-4 | 0.75 | LF-01A
HV-28014 | MOV (BUTTERFLY) | A20-EP-301 | MCC-2AR-5 | 0.75 | LF-01A
HV-28015 | MOV (BUTTERFLY) | A20-EP-301 | MCC-1AF-1 | 0.4 | LF-01A
HV-28016 | MOV (BUTTERFLY) | A20-EP-301 | MCC-2AF-5 | 0.4 | LF-01A
HV-28017 | MOV (BUTTERFLY) | A20-EP-301 | MCC-1AR-5 | 0.75 | LF-01A
K-2301-H1 | CGC OIL HEATER A | A20-PC-302-A | MCC-2AF-4 | 30 | LF-02A-1
K-2301-H2 | CGC OIL HEATER B | A20-EP-301 | MCC-2AR-4 | 30 | LF-02A-1
K-2301-KM1 | Двигатель ускорителя уплотнительного газа для компрессора пирогаза | A20-PC-302-B | MCC-1BF-4 | 5.5 | LM-01B-1
K-2301-PM1 | Главный масляной насос компрессора пирогаза | A20-PC-302-A | MCC-2AF-1 | 37 | LM-01B-2
K-2301-PM2 | Насос валоповоротного устройства компрессора пирогаза | A20-EP-301 | MCC-2AR-6 | 0.55 | LM-01B-1
K-2301-PM4 | Аварийный масляный насос компрессора пирогаза | A20-PC-301-B | MCC-3BR-2 | 37 | LM-01B-2
K-2301-PM5 | Насос охлаждающего масла компрессора пирогаза | A20-EP-301 | MCC-1AF-5 | 4 | LM-01B-5
K-2301-PM8 | Avto cleaning | A20-PC-301-A 23-CP-003 | MCC-2AF-4 | 3 | Vendor
K-2301-PM9 | Actuator collector | A20-PC-301-A 23-CP-003 | MCC-2AF-4 | 0.06 | Vendor
K-2301-PM10 | Actuator screen | A20-PC-301-A 23-CP-003 | MCC-2AF-4 | 0.06 | Vendor
K-2601-H1 | C2C/C3C OIL HEATER A | A20-PC-302-A | MCC-2AR-4 | 30 | LF-02A-1
K-2601-H2 | C2C/C3C OIL HEATER B | A20-EP-301 | MCC-2AF-4 | 30 | LF-02A-1
K-2601-PM1 | Главный масляной насос компрессоров C2/C3 фракций | A20-PC-302-A | MCC-2AR-1 | 37 | LM-01B-2
K-2601-PM2 | Насос валоповоротного устройства компрессора С2 фракций | A20-EP-301 | MCC-1AR-6 | 0.55 | LM-01B-1
K-2601-PM4 | Аварийный масляный насос компрессоров C2/C3 фракций | A20-PC-301-B | MCC-2BR-1 | 37 | LM-01B-2
K-2601-PM5 | Насос охлаждающего масла компрессора пирогаза | A20-EP-301 | MCC-2AR-7 | 4 | LM-01B-5
K-2801-PM2 | Насос валоповоротного устройства компрессора С3 фракций | A20-EP-301 | MCC-1AF-6 | 0.55 | LM-01B-1
ME-2720 | Панель управления Автоматическая система очистки | A20-PC-302-A | MCC-1AR-8 | 15 | LF-01A
MP-2103A | Насос A промывки жидкого сырья | A20-PC-301-B | MCC-2BF-2 | 4 | LM-12B-1
MP-2103B | Насос B промывки жидкого сырья | A20-PC-301-A | MCC-2AR-2 | 4 | LM-12B-1
MP-2110A | Насос A рециркуляции реактора гидрирования С4 фракций | A20-EP-301 | MCC-1AF-3 | 132 | LM-44B-4
MP-2110B | Насос B рециркуляции реактора гидрирования С4 фракций | A20-EP-301 | MCC-2AR-3 | 132 | LM-44B-4
MP-2115A | Насос А впрыска ДМДС | A20-PC-301-B | MCC-3BF-2 | 11 | LM-32B-1
MP-2115B | Насос B впрыска ДМДС | A20-PC-301-A | MCC-2AR-3 | 11 | LM-32B-1
MP-2150A | Насос A конденсата нагревателя сырья реактора гидрирования С4 фракций | A20-PC-301-B | MCC-1BR-3 | 7.5 | LM-12B-1
MP-2150B | Насос B конденсата нагревателя сырья реактора гидрирования С4 фракций | A20-PC-301-A | MCC-1AF-2 | 7.5 | LM-12B-1
MP-2202A-1 | Система уплотнений B План54 | A20-PC-302-A | MCC-2AR-5 | 2.2 | LM-12B-1
MP-2202B-1 | Система уплотнений B План54 | A20-PC-302-B | MCC-1BR-4 | 2.2 | LM-12B-1
MP-2203A | Насос А топливного масла | A20-PC-301-B | MCC-2BR-3 | 1.5 | LM-32B-1
MP-2203B | Насос B топливного масла | A20-PC-301-A | MCC-2AF-3 | 1.5 | LM-32B-1
MP-2204A | Насос А разжижителя | A20-PC-301-B | MCC-3BR-3 | 15 | LM-32B-4
MP-2204B | Насос B разжижителя | A20-PC-301-A | MCC-1AR-3 | 15 | LM-32B-4
MP-2211A | Насос A кубового продукта отпарной колонны технологического конденсата | A20-PC-302-B | MCC-1BR-2 | 75 | LM-44B-3
MP-2211B | Насос В кубового продукта отпарной колонны технологического конденсата | A20-PC-302-A | MCC-3AF-2 | 75 | LM-44B-3
MP-2212A | Насос А чистого технологического конденсата | A20-PC-301-B | MCC-1BR-1 | 37 | LM-44B-3
MP-2212B | Насос B чистого технологического конденсата | A20-PC-301-A | MCC-2AF-1 | 37 | LM-44B-3
MP-2213A | Насос A орошения тяжелого дистиллята | A20-PC-302-B | MCC-1BR-8 | 22 | LM-44B-1
MP-2213B | Насос В орошения тяжелого дистиллята | A20-PC-302-A | MCC-1AF-4 | 22 | LM-44B-1
MP-2301A | Насос А конденсата компрессора пирогаза | A20-PC-302-B | MCC-2BF-2 | 75 | LM-01B-4
MP-2301B | Насос B конденсата компрессора пирогаза | A20-PC-302-A | MCC-2AF-2 | 75 | LM-01B-4
MP-2302A | Насос А сепаратора на всасе 1 ступени компрессора пирогаза | A20-PC-301-B | MCC-1BR-4 | 1.5 | LM-32B-6
MP-2302B | Насос B сепаратора на всасе 1 ступени компрессора пирогаза | A20-PC-301-A | MCC-1AR-4 | 1.5 | LM-32B-6
MP-2306A | Насос A впрыска промывочного масла | A20-PC-302-B | MCC-2BF-3 | 75 | LM-44B-5
MP-2306B | Насос В впрыска промывочного масла | A20-PC-302-A | MCC-1AR-2 | 75 | LM-44B-5
MP-2307A | Насос А подпитки щелочи | A20-PC-301-B | MCC-2BR-4 | 2.2 | LM-32B-4
MP-2307B | Насос B подпитки щелочи | A20-PC-301-A | MCC-2AR-5 | 2.2 | LM-32B-4
MP-2311A | Насос А кубового продукта отпарной колонны дистиллята | A20-PC-301-B | MCC-2BR-2 | 22 | LM-22B-1
MP-2311B | Насос B кубового продукта отпарной колонны дистиллята | A20-PC-301-A | MCC-1AR-2 | 22 | LM-22B-1
MP-2320A | Насос А слабой щелочи | A20-PC-301-B | MCC-3BR-4 | 5.5 | LM-12B-1
MP-2320B | Насос B слабой щелочи | A20-PC-301-A | MCC-1AF-4 | 5.5 | LM-12B-1
MP-2321 | Насос средней щелочи | A20-PC-301-B | MCC-1BF-2 | 5.5 | LM-12B-1
MP-2322 | Насос крепкой щелочи | A20-PC-301-B | MCC-2BF-4 | 5.5 | LM-12B-1
MP-2323A | Насос А промывочной воды колонны щелочной промывки | A20-PC-301-B | MCC-3BF-4 | 4 | LM-12B-1
MP-2323B | Насос B промывочной воды колонны щелочной промывки | A20-PC-301-A | MCC-2AF-5 | 4 | LM-12B-1
MP-2324A | Насос А отработанной щелочи | A20-PC-301-B | MCC-1BR-5 | 2.2 | LM-12B-1
MP-2324B | Насос B отработанной щелочи | A20-PC-301-A | MCC-1AR-5 | 2.2 | LM-12B-1
MP-2325A | Насос А отстойника щелочи | A20-PC-301-B | MCC-2BR-5 | 2.2 | LM-32B-5
MP-2325B | Насос B отстойника щелочи | A20-PC-301-A | MCC-2AR-6 | 2.2 | LM-32B-5
MP-2326A | Сырьевой насос А отпарной колонны отработанной щелочи | A20-PC-301-B | MCC-3BR-5 | 4 | LM-12B-1
MP-2326B | Сырьевой насос B отпарной колонны отработанной щелочи | A20-PC-301-A | MCC-1AF-5 | 4 | LM-12B-1
MP-2327A | Насос А циркуляции дистиллята сепаратора снятой щелочи | A20-PC-301-B | MCC-3BR-1 | 30 | LM-22B-2
MP-2327B | Насос B циркуляции дистиллята сепаратора снятой щелочи | A20-PC-301-A | MCC-2AR-1 | 30 | LM-22B-2
MP-2328A | Насос А перекачки отработанной щелочи | A20-PC-302-A | MCC-2AF-6 | 22 | LM-32B-4
MP-2328B | Насос B перекачки отработанной щелочи | A20-PC-302-B | MCC-1BF-5 | 15 | LM-32B-4
MP-2329 | Насос снятого масла с резервуара хранения отработанной щелочи | A20-PC-302-B | MCC-2BF-6 | 2.2 | LM-32B-4
MP-2340A | Насос А серной кислоты | A20-PC-302-A | MCC-3AF-6 | 0.75 | LM-32B-3
MP-2340B | Насос B серной кислоты | A20-PC-302-B | MCC-1BF-7 | 0.75 | LM-32B-3
MP-2411A | Насос А конденсата ребойлера депропанизатора | A20-PC-301-B | MCC-1BR-6 | 5.5 | LM-12B-1
MP-2411B | Насос B конденсата ребойлера депропанизатора | A20-PC-301-A | MCC-2AF-6 | 5.5 | LM-12B-1
MP-2420A | Насос A орошения дебутанизатора | A20-PC-302-B | MCC-2BR-3 | 75 | LM-22B-4
MP-2420B | Насос В орошения дебутанизатора | A20-PC-302-A | MCC-2AR-2 | 75 | LM-22B-4
MP-2422A | Насос А кубового продукта дебутанизатора | A20-PC-301-B | MCC-2BR-6 | 7.5 | LM-12B-2
MP-2422B | Насос B кубового продукта дебутанизатора | A20-PC-301-A | MCC-1AF-6 | 7.5 | LM-12B-2
MP-2510A | Насос А орошения деметанизатора | A20-PC-301-B | MCC-3BR-6 | 18.5 | LM-12B-2
MP-2510B | Насос B орошения деметанизатора | A20-PC-301-A | MCC-2AF-7 | 18.5 | LM-12B-2
MP-2601A | Насос А конденсата компрессора С2 фракций | A20-PC-302-A | MCC-3AF-4 | 55 | LM-01B-4
MP-2601B | Насос B конденсата компрессора С2 фракций | A20-PC-302-B | MCC-2BF-4 | 55 | LM-01B-4
MP-2610A | Насос А орошения деэтанизатора | A20-PC-302-A | MCC-2AR-6 | 11 | LM-12B-2
MP-2610B | Насос B орошения деэтанизатора | A20-PC-302-B | MCC-2BR-6 | 11 | LM-12B-2
MP-2611A | Насос А кубового продукта деэтанизатора | A20-PC-302-A | MCC-1AF-2 | 90 | LM-22B-4
MP-2611B | Насос B кубового продукта деэтанизатора | A20-PC-302-B | MCC-1BF-2 | 90 | LM-22B-4
MP-2620A | Насос А рециркуляции этана | A20-PC-301-B | MCC-3BF-1 | 37 | LM-22B-4
MP-2620B | Насос B рециркуляции этана | A20-PC-301-A | MCC-1AF-1 | 37 | LM-22B-4
MP-2624A | Насос A этиленового продукта | A20-PC-302-A | MCC-3AR-2 | 45 | LM-22B-4
MP-2624B | Насос В этиленового продукта | A20-PC-302-B | MCC-2BF-1 | 45 | LM-22B-4
MP-2625A | Насос А конденсата испарителя этиленового продукта | A20-PC-302-A | MCC-3AR-6 | 4 | LM-12B-1
MP-2625B | Насос B конденсата испарителя этиленового продукта | A20-PC-302-B | MCC-2BR-7 | 4 | LM-12B-1
MP-2710A | Насос А рециркуляции реактора МАПД | A20-EP-301 | MCC-2AF-7 | 18.5 | LM-32B-2
MP-2710B | Насос B рециркуляции реактора МАПД | A20-EP-301 | MCC-1AR-7 | 18.5 | LM-32B-2
MP-2721A | Насос A пропиленового продукта | A20-PC-302-A | MCC-1AF-1 | 55 | LM-22B-3
MP-2721B | Насос в пропиленового продукта | A20-PC-302-B | MCC-2BR-1 | 55 | LM-22B-3
MP-2801A | Насос А конденсата компрессора С3 фракций | A20-PC-302-A | MCC-1AR-1 | 55 | LM-01B-4
MP-2801B | Насос B конденсата компрессора С3 фракций | A20-PC-302-B | MCC-1BF-3 | 55 | LM-01B-4
MP-2802 | Насос откачки хладагента С3 фракций | A20-PC-301-B | MCC-1BF-3 | 132 | LM-22B-4
MP-2901A | Насос A испарительного барабана подозрительного конденсата | A20-PC-302-B | MCC-1BR-1 | 30 | LM-22B-2
MP-2901B | Насос в испарительного барабана подозрительного конденсата | A20-PC-302-A | MCC-2AF-3 | 30 | LM-22B-2
MP-2903A | Насос A испарительного барабана очищенного конденсата ATM | A20-PC-302-B | MCC-2BR-2 | 55 | LM-22B-3
MP-2903B | Насос В испарительного барабана очищенного конденсата ATM | A20-PC-302-A | MCC-3AF-3 | 55 | LM-22B-3
MP-2904 | Нагнетательный насос коллектора закалочного масла | A20-PC-301-B | MCC-1BR-2 | 37 | LM-44B-5
MP-2906A | Насос А отработанной воды | A20-PC-302-B | MCC-1BR-3 | 30 | LM-44B-2
MP-2906B | Насос B отработанной воды | A20-PC-301-A | MCC-2AF-2 | 30 | LM-44B-2
MP-2908 | Насос коллектора теплых углеводородов | A20-PC-302-A | MCC-1AF-5 | 11 | LM-32B-4
P-2201A-E2 | QUENCH OIL CIRCULATION LUBE OIL SYSTEM A HEATER | A20-PC-302-B | MCC-1BR-9 | 1.5 | LF-01A
P-2201A-M1 | Двигатель А системы смазочного масла насоса циркуляции закалочного масло | A20-PC-302-B | MCC-2BF-5 | 2.2 | LM-01B-3
P-2210A-E2 | QUENCH WATER CIRCULATION LUBE OIL SYSTEM A HEATER | A20-PC-301-B | MCC-3BF-3 | 1.5 | LF-01A
P-2210A-M1 | Двигатель А системы смазочного масла насоса циркуляции закалочного воды | A20-PC-301-B | MCC-1BF-6 | 2.2 | LM-01B-3
X-2201A | Дозирующий насос А системы вспрыска амина в закалочную воду/технологический конденсат | A20-PC-301-B | MCC-1BF-1 | 0.4 | LM-12B-1
X-2201B | Дозирующий насос В системы вспрыска амина в закалочную воду/технологический конденсат | A20-PC-301-A | MCC-2AR-4 | 0.4 | LM-12B-1
X-2201C | Дозирующий насос С системы вспрыска амина в закалочную воду/технологический конденсат | A20-PC-301-B | MCC-2BF-3 | 0.4 | LM-12B-1
X-2201D | Дозирующий насос D системы вспрыска амина в закалочную воду/технологический конденсат | A20-PC-301-A | MCC-1AF-3 | 0.4 | LM-12B-1
X-2202A | Дозирующий насос A системы впрыска деэмульгатора | A20-PC-302-B | MCC-2BR-9 | 0.4 | LM-12B-1
X-2202B | Дозирующий насос В системы впрыска деэмульгатора | A20-PC-302-A | MCC-3AR-8 | 0.4 | LM-12B-1
X-2320A | Дозирующий насос А системы впрыска стабилизатора щелочи | A20-PC-301-B | MCC-1BF-5 | 0.4 | LM-12B-1
X-2320B | Дозирующий насос B системы впрыска стабилизатора щелочи | A20-PC-301-B | MCC-1AR-8 | 0.4 | LM-12B-1
X-2320C | Дозирующий насос С системы впрыска стабилизатора щелочи | A20-PC-301-A | MCC-2BF-5 | 0.4 | LM-12B-1
X-2330-MP1A | Насос A рециркуляции отработанной щелочи | A20-PC-302-A | MCC-2AF-7 | 11 | LM-32B-3
X-2330-MP1B | Насос В рециркуляции отработанной щелочи | A20-PC-302-B | MCC-1BF-6 | 11 | LM-32B-3
X-2401A | Дозирующий насос A системы впрыска ингибитора полимеризации в депропанизаторе | A20-PC-302-A | MCC-1AR-6 | 0.4 | LM-12B-1
X-2401B | Дозирующий насос В системы впрыска ингибитора полимеризации в депропанизаторе | A20-PC-302-B | MCC-1BR-5 | 0.4 | LM-12B-1
X-2402A | Дозирующий насос А системы впрыска стабилизатора пиролизного дистиллята | A20-PC-301-A | MCC-1AR-6 | 0.4 | LM-12B-1
X-2402B | Дозирующий насос B системы впрыска стабилизатора пиролизного дистиллята | A20-PC-301-B | MCC-3BF-5 | 0.4 | LM-12B-1
MP-3105A | AT FEED PUMP | A30-PC-301-A | AR05-7 | 1.5
MP-3105B | AT FEED PUMP | A30-PC-301-B | BR04-6 | 1.5
MP-3105C | AT FEED PUMP | A30-PC-301-B | BR01-8 | 1.5
MP-3106 | CATALYST TRANSFER PUMP | A30-PC-301-A | AR06-7 | 2.2
MP-3108A | CATALYST FEED PUMP | A30-PC-301-A | AR08-3 | 1.5
MP-3108B | CATALYST FEED PUMP | A30-PC-301-B | BR03-3 | 1.5
MP-3108C | CATALYST FEED PUMP | A30-PC-301-B | BR03-4 | 1.5
MP-3108D | CATALYST FEED PUMP | A30-PC-301-A | AR08-4 | 1.5
MP-3202A | 1ST SLURRY TRANSFER PUMP | A30-PC-301-B | BR06-5 | 45
MP-3202B | 1ST SLURRY TRANSFER PUMP | A30-PC-301-A | AF08-6 | 45
MP-3205A | 1ST CONDENSATE RECYCLE PUMP | A30-PC-301-B | BR07-1 | 18.5
MP-3205B | 1ST CONDENSATE RECYCLE PUMP | A30-PC-301-A | AF08-5 | 18.5
MP-3206 | 1ST JACKET WATER RECYCLE PUMP | A30-PC-301-A | AF01-3 | 22
MP-3207A | 2ND CONDENSATE RECYCLE PUMP | A30-PC-301-B | BR03-7 | 18.5
MP-3207B | 2ND CONDENSATE RECYCLE PUMP | A30-PC-301-A | AF08-4 | 18.5
MP-3208 | 2ND JACKET WATER RECYCLE PUMP | A30-PC-301-A | AF02-3 | 22
MP-3209A | BUTENE FEED PUMP | A30-PC-301-B | BF02-1 | 11
MP-3209B | BUTENE FEED PUMP | A30-PC-301-A | AF01-1 | 11
MP-3213A | SLURRY COOLER JACKET PUMP | A30-PC-301-B | BF08-4 | 110
MP-3213B | SLURRY COOLER JACKET PUMP | A30-PC-301-A | AF05-4 | 110
MP-3214A | 1ST REACTOR A SLURRY COOLER PUMP | A30-PC-301-A | AF03-4 | 132
MP-3214B | 1ST REACTOR B SLURRY COOLER PUMP | A30-PC-301-B | BF05-4 | 132
MP-3215A | 2ND REACTOR A SLURRY COOLER PUMP | A30-PC-301-B | BF02-4 | 132
MP-3215B | 2ND REACTOR B SLURRY COOLER PUMP | A30-PC-301-A | AF01-4 | 132
MP-3223 | AUXILIARY LUBE OIL PUMP | A30-PC-301-A | AR02-4 | 0.75
MP-3303 | AUXILIARY LUBE OIL PUMP | A30-PC-301-B | BR01-7 | 0.75
MP-3306A | CENTRIFUGE TRANSFER PUMP | A30-PC-301-B | BF02-3 | 30
MP-3306B | CENTRIFUGE TRANSFER PUMP | A30-PC-301-A | AF03-3 | 30
MP-3317A | CENTRIFUGE - LO PUMP MOTOR | A30-PC-301-B | BR04-4 | 0.37
MP-3317B | CENTRIFUGE - LO PUMP MOTOR | A30-PC-301-A | AR02-6 | 0.37
MP-3320A | DC HEXANE PUMP | A30-PC-301-A | AF04-4 | 110
MP-3320B | DC HEXANE PUMP | A30-PC-301-B | BF06-4 | 110
MP-3321A | DC HEXANE TRANSFER PUMP | A30-PC-301-A | AF04-3 | 37
MP-3321B | DC HEXANE TRANSFER PUMP | A30-PC-301-B | BF06-3 | 37
MP-3401A | SCRUBBER BOTTOM RECYCLE PUMP | A30-PC-301-A | AF01-2 | 11
MP-3401B | SCRUBBER BOTTOM RECYCLE PUMP | A30-PC-301-B | BF02-2 | 11
MP-3402A | PCW CIRCULATION PUMP | A30-PC-302-A | AF04-4 | 75
MP-3402B | PCW CIRCULATION PUMP | A30-PC-302-B | BF05-2 | 75
MP-3405A | WSB FEED PUMP | A30-PC-301-A | AR06-4 | 0.55
MP-3405B | WSB FEED PUMP | A30-PC-301-B | BR04-5 | 0.55
MP-3406 | HEXANE TRANSFER PUMP | A30-PC-301-B | BR01-6 | 5.5
MP-3407A | LUBE OIL PUMP MOTOR | A30-PC-302-A | AR06-3 | 22
MP-3407B | LUBE OIL PUMP MOTOR | A30-PC-302-B | BR07-6 | 22
MP-3410A | LUBE OIL RETURN PUMP MOTOR | A30-PC-302-B | BR05-3 | 5.5
MP-3410B | LUBE OIL RETURN PUMP MOTOR | A30-PC-302-A | AR04-3 | 5.5
MP-3411A | BCW PUMP MOTOR | A30-PC-302-A | AR07-1 | 18.5
MP-3411B | BCW PUMP MOTOR | A30-PC-302-B | BR07-5 | 18.5
MP-3412A | SCREEN CHANGER HYDRAULIC OIL PUMP MOTOR | A30-PC-302-A | AR07-2 | 22
MP-3412B | HYDRAULIC OIL PUMP MOTOR | A30-PC-302-B | BF06-3 | 11
MP-3413A | VARIATOR LUBE OIL PUMP | A30-PC-301-B | BR03-5 | 3.7
MP-3413B | VARIATOR LUBE OIL PUMP | A30-PC-301-A | AR06-8 | 3.7
MP-3414A | MAIN LUBE OIL PUMP | A30-PC-301-A | AF04-1 | 0.55
MP-3414B | MAIN LUBE OIL PUMP | A30-PC-301-B | BF06-1 | 0.55
MP-3420A | LUBE OIL PUMP MOTOR FOR MIXER MOTOR | A30-PC-302-A | AR03-2 | 1.5
MP-3420B | LUBE OIL PUMP MOTOR FOR MIXER MOTOR | A30-PC-302-B | BR03-3 | 1.5
MP-3449A | HOT OIL PUMP MOTOR | A30-PC-302-B | BR06-4 | 22
MP-3449B | HOT OIL PUMP MOTOR | A30-PC-302-A | AR07-3 | 22
MP-3491A | PCW W.W PUMP | A30-PC-301-B | BF05-2 | 15
MP-3491B | PCW W.W PUMP | A30-PC-301-A | AF03-2 | 15
MP-3701A | HEXANE STRIPPER FEED PUMP | A30-PC-302-A | AF03-5 | 45
MP-3701B | HEXANE STRIPPER FEED PUMP | A30-PC-302-B | BF03-3 | 45
MP-3702 | WASHING WATER PUMP | A30-PC-302-A | AR04-5 | 5.5
MP-3703A | HEXANE DEHYDRATOR FEED PUMP | A30-PC-302-A | AF07-5 | 37
MP-3703B | HEXANE DEHYDRATOR FEED PUMP | A30-PC-302-B | BR04-6 | 37
MP-3704A | HEXANE DEHYDRATOR BOTTOM PUMP | A30-PC-302-B | BF06-4 | 30
MP-3704B | HEXANE DEHYDRATOR BOTTOM PUMP | A30-PC-302-A | AR03-6 | 30
MP-3706A | PURE HEXANE PUMP | A30-EP-301 | AF01-4 | 110
MP-3706B | PURE HEXANE PUMP | A30-EP-301 | AF02-4 | 110
MP-3707A | STRIPPER BOTTOM PUMP | A30-PC-302-A | AR06-4 | 45
MP-3707B | STRIPPER BOTTOM PUMP | A30-PC-302-B | BF05-4 | 45
MP-3709 | FOULD HEXANE PUMP | A30-PC-302-B | BR02-3 | 3.7
MP-3710A | CRUDE HEXANE PUMP | A30-EP-301 | AF01-2 | 22
MP-3710B | CRUDE HEXANE PUMP | A30-EP-301 | AF02-2 | 22
MP-3711A | 1ST FLASH FEED PUMP | A30-PC-302-A | AF02-5 | 110
MP-3711B | 1ST FLASH FEED PUMP | A30-PC-302-B | BF02-4 | 110
MP-3712A | AUX. LUBE OIL PUMP | A30-PC-302-A | AF06-3 | 0.55
MP-3712B | AUX. LUBE OIL PUMP | A30-PC-302-B | BR04-4 | 0.55
MP-3713A | LOW POLYMER TRANSFER PUMPS | A30-VSDS-305 | AF03-2 | 7.5
MP-3713B | LOW POLYMER TRANSFER PUMPS | A30-VSDS-305 | AR03-2 | 7.5
MP-3714A | RECOVERED HEXANE PUMP | A30-PC-302-B | BR02-4 | 3.7
MP-3714B | RECOVERED HEXANE PUMP | A30-PC-302-A | AR02-4 | 3.7
MP-3716A | LP STORAGE BOTTOM PUMP | A30-VSDS-305 | AF02-2 | 11
MP-3716B | LP STORAGE BOTTOM PUMP | A30-VSDS-305 | AR02-2 | 11
MP-3717 | PCW RETURN PUMP | A30-PC-302-A | AF05-3 | 45
MP-3720A | VACUUM PUMP | A30-PC-302-A | AF07-2 | 7.5
MP-3720B | VACUUM PUMP | A30-PC-302-B | BR07-4 | 7.5
MP-3721 | OIL PUMP | A30-PC-302-B | BR02-5 | 3.7
MP-3740 | V-3740 BOTTOM PUMP | A30-PC-302-A | AR02-5 | 3.7
MP-3741 | HEAVY HEXANE PURIFICATION COLUMN BOTTOM PUMP | A30-PC-302-B | BR01-5 | 3.7
MP-3742 | HEAVY HEXANE PURIFICATION COLUMN REFLUX PUMP | A30-PC-302-A | AR02-6 | 3.7
MP-3802 | HEXANE TRANSFER PUMP | A30-PC-302-B | BR01-6 | 3.7
MP-3806A | CAUSTIC SODA FEED PUMP | A30-PC-302-B | BR03-4 | 1.5
MP-3806B | CAUSTIC SODA FEED PUMP | A30-PC-302-A | AR03-3 | 1.5
MP-3811A | HP SEAL OIL PUMP | A30-PC-302-B | BF08-8 | 30
MP-3811B | HP SEAL OIL PUMP | A30-PC-302-A | AF08-7 | 30
MP-3812A | LP SEAL OIL PUMP | A30-PC-302-A | AR04-4 | 5.5
MP-3812B | LP SEAL OIL PUMP | A30-PC-302-B | BR04-5 | 5.5
MP-3813 | SEAL OIL MAKE UP PUMP | A30-PC-302-A | AR03-4 | 1.5
MP-3820A | LO PUMP MOTOR | A30-PC-302-B | BR03-5 | 15
MP-3820B | LO PUMP MOTOR | A30-PC-302-A | AF08-6 | 15
MP-3821A | BRINE PUMP | A30-PC-302-A | AF02-4 | 45
MP-3821B | BRINE PUMP | A30-PC-302-B | BF02-3 | 45
MP-3823A | PONTENTIALLY CONTAMINATED WATER PIT PUMP | A30-EP-301 | AF01-3 | 30
MP-3823B | PONTENTIALLY CONTAMINATED WATER PIT PUMP | A30-EP-301 | AF02-3 | 30
MP-3851A | STEAM CONDENSATE TRANSFER PUMP | A30-PC-302-A | AF05-2 | 37
MP-3851B | STEAM CONDENSATE TRANSFER PUMP | A30-PC-302-B | BR05-5 | 37
MP-3852A | STEAM CONDENSATE PUMP FOR TRAIN # 1 | A30-PC-302-B | BR03-6 | 15
MP-3852B | STEAM CONDENSATE PUMP FOR TRAIN # 1 | A30-PC-302-A | AF07-3 | 15
MP-3881 | FLARE CONDENSATE PUMP | A30-PC-302-B | BR06-2 | 2.2
MP-3883 | AUXILIARY LUBE OIL PUMP | A30-PC-302-B | BR04-1 | 0.75
MP-4105A | AT FEED PUMP | A30-PC-303-A | AF02-1 | 1.5
MP-4105B | AT FEED PUMP | A30-PC-303-B | BF03-1 | 1.5
MP-4105C | AT FEED PUMP | A30-PC-303-B | BF06-1 | 1.5
MP-4106 | CATALYST TRANSFER PUMP | A30-PC-303-A | AR01-5 | 2.2
MP-4108A | CATALYST FEED PUMP | A30-PC-303-A | AF05-5 | 1.5
MP-4108B | CATALYST FEED PUMP | A30-PC-303-B | BF05-1 | 1.5
MP-4108C | CATALYST FEED PUMP | A30-PC-303-B | BF04-3 | 1.5
MP-4108D | CATALYST FEED PUMP | A30-PC-303-A | AF04-1 | 1.5
MP-4202A | 1ST SLURRY TRANSFER PUMP | A30-PC-303-B | BF03-3 | 45
MP-4202B | 1ST SLURRY TRANSFER PUMP | A30-PC-303-A | AF02-3 | 45
MP-4205A | 1ST CONDENSATE RECYCLE PUMP | A30-PC-303-A | AF06-3 | 18.5
MP-4205B | 1ST CONDENSATE RECYCLE PUMP | A30-PC-303-B | BR01-6 | 18.5
MP-4206 | 1ST JACKET WATER RECYCLE PUMP | A30-PC-303-B | BR07-3 | 22
MP-4207A | 2ND CONDENSATE RECYCLE PUMP | A30-PC-303-B | BR01-7 | 18.5
MP-4207B | 2ND CONDENSATE RECYCLE PUMP | A30-PC-303-A | AF06-2 | 18.5
MP-4208 | 2ND JACKET WATER RECYCLE PUMP | A30-PC-303-B | BR04-7 | 22
MP-4209A | BUTENE FEED PUMP | A30-PC-303-B | BF01-2 | 11
MP-4209B | BUTENE FEED PUMP | A30-PC-303-A | AF01-2 | 11
MP-4213A | SLURRY COOLER JACKET PUMP | A30-PC-303-B | BF05-4 | 110
MP-4213B | SLURRY COOLER JACKET PUMP | A30-PC-303-A | AR05-8 | 110
MP-4214A | 1ST REACTOR A SLURRY COOLER PUMP | A30-PC-303-B | BF03-4 | 132
MP-4214B | 1ST REACTOR B SLURRY COOLER PUMP | A30-PC-303-A | AF02-4 | 132
MP-4215A | 2ND REACTOR A SLURRY COOLER PUMP | A30-PC-303-A | AF01-4 | 132
MP-4215B | 2ND REACTOR B SLURRY COOLER PUMP | A30-PC-303-B | BF01-4 | 132
MP-4223 | AUXILIARY LUBE OIL PUMP | A30-PC-303-A | AR04-5 | 0.75
MP-4303 | AUXILIARY LUBE OIL PUMP | A30-PC-303-B | BR04-5 | 0.75
MP-4306A | CENTRIFUGE TRANSFER PUMP | A30-PC-303-A | AR07-3 | 30
MP-4306B | CENTRIFUGE TRANSFER PUMP | A30-PC-303-B | BF07-5 | 30
MP-4317A | CENTRIFUGE - LO PUMP MOTOR | A30-PC-303-B | BR04-6 | 0.37
MP-4317B | CENTRIFUGE - LO PUMP MOTOR | A30-PC-303-A | AR04-4 | 0.37
MP-4320A | DC HEXANE PUMP | A30-PC-303-A | AF04-5 | 110
MP-4320B | DC HEXANE PUMP | A30-PC-303-B | BF04-6 | 110
MP-4321A | DC HEXANE TRANSFER PUMP | A30-PC-303-A | AR07-4 | 37
MP-4321B | DC HEXANE TRANSFER PUMP | A30-PC-303-B | BR05-7 | 37
MP-4401A | SCRUBBER BOTTOM RECYCLE PUMP | A30-PC-303-B | BF03-2 | 11
MP-4401B | SCRUBBER BOTTOM RECYCLE PUMP | A30-PC-303-A | AF02-2 | 11
MP-4402A | PCW CIRCULATION PUMP | A30-PC-304-B | BF02-5 | 75
MP-4402B | PCW CIRCULATION PUMP | A30-PC-304-A | AF01-5 | 75
MP-4405A | WSB FEED PUMP | A30-PC-303-A | AR02-5 | 0.55
MP-4405B | WSB FEED PUMP | A30-PC-303-B | BR05-6 | 0.55
MP-4406 | HEXANE TRANSFER PUMP | A30-PC-303-A | AR05-6 | 5.5
MP-4407A | LUBE OIL PUMP MOTOR | A30-PC-304-A | AR03-5 | 22
MP-4407B | LUBE OIL PUMP MOTOR | A30-PC-304-B | BF03-4 | 22
MP-4410A | LUBE OIL RETURN PUMP MOTOR | A30-PC-304-B | BR03-2 | 5.5
MP-4410B | LUBE OIL RETURN PUMP MOTOR | A30-PC-304-A | AR02-4 | 5.5
MP-4411A | BCW PUMP MOTOR | A30-PC-304-B | BF02-4 | 18.5
MP-4411B | BCW PUMP MOTOR | A30-PC-304-A | AF01-4 | 18.5
MP-4412A | SCREEN CHANGER HYDRAULIC OIL PUMP MOTOR | A30-PC-304-B | BR02-6 | 22
MP-4412B | HYDRAULIC OIL PUMP MOTOR | A30-PC-304-A | AF02-4 | 11
MP-4413A | VARIATOR LUBE OIL PUMP | A30-PC-303-A | AR02-6 | 3.7
MP-4413B | VARIATOR LUBE OIL PUMP | A30-PC-303-B | BR02-5 | 3.7
MP-4414A | MAIN LUBE OIL PUMP | A30-PC-303-A | AR01-2 | 0.55
MP-4414B | MAIN LUBE OIL PUMP | A30-PC-303-B | BR05-5 | 0.55
MP-4420A | LUBE OIL PUMP MOTOR FOR MIXER MOTOR | A30-PC-304-A | AF01-2 | 1.5
MP-4420B | LUBE OIL PUMP MOTOR FOR MIXER MOTOR | A30-PC-304-B | BF03-2 | 1.5
MP-4449A | HOT OIL PUMP MOTOR | A30-PC-304-B | BR03-5 | 22
MP-4449B | HOT OIL PUMP MOTOR | A30-PC-304-A | AF03-5 | 22
MP-4491A | PCW W.W PUMP | A30-PC-303-A | AR04-6 | 15
MP-4491B | PCW W.W PUMP | A30-PC-303-B | BF06-2 | 15
MP-4811A | HP SEAL OIL PUMP | A30-PC-304-B | BR03-4 | 30
MP-4811B | HP SEAL OIL PUMP | A30-PC-304-A | AR03-4 | 30
MP-4812A | LP SEAL OIL PUMP | A30-PC-304-A | AF02-2 | 5.5
MP-4812B | LP SEAL OIL PUMP | A30-PC-304-B | BR02-5 | 5.5
MP-4813 | SEAL OIL MAKE UP PUMP | A30-PC-304-A | AR03-3 | 1.5
MP-4852A | STEAM CONDENSATE PUMP FOR TRAIN # 2 | A30-PC-304-A | AR02-5 | 15
MP-4852B | STEAM CONDENSATE PUMP FOR TRAIN # 2 | A30-PC-304-B | BR03-3 | 15
MOP-3105A | AT FEED PUMP STROKE ACTUATOR | A30-PC-301-A | AR03-2 | 0.2
MOP-3105B | AT FEED PUMP STROKE ACTUATOR | A30-PC-301-B | BR06-3 | 0.2
MOP-3105C | AT FEED PUMP STROKE ACTUATOR | A30-PC-301-B | BR05-4 | 0.2
MOP-3106 | CATALYST TRANSFER PUMP STROKE ACTUATOR | A30-PC-301-A | AR03-3 | 0.2
MOP-3108A | CATALYST FEED PUMP STROKE ACTUATOR | A30-PC-301-A | AR05-3 | 0.2
MOP-3108B | CATALYST FEED PUMP STROKE ACTUATOR | A30-PC-301-B | BR05-5 | 0.2
MOP-3108C | CATALYST FEED PUMP STROKE ACTUATOR | A30-PC-301-B | BR04-2 | 0.2
MOP-3108D | CATALYST FEED PUMP STROKE ACTUATOR | A30-PC-301-A | AR05-4 | 0.2
MOP-3405A | WSB FEED PUMP STROKE ACTUATOR | A30-PC-301-A | AF06-5 | 0.2
MOP-3405B | WSB FEED PUMP STROKE ACTUATOR | A30-PC-301-B | BR04-3 | 0.2
MOP-3806A | CAUSTIC SODA FEED PUMP STROKE ACTUATOR | A30-PC-302-B | BR01-4 | 0.2
MOP-3806B | CAUSTIC SODA FEED PUMP STROKE ACTUATOR | A30-PC-302-A | AR08-4 | 0.2
MOP-4105A | AT FEED PUMP STROKE ACTUATOR | A30-PC-303-A | AF05-2 | 0.2
MOP-4105B | AT FEED PUMP STROKE ACTUATOR | A30-PC-303-B | BR05-2 | 0.2
MOP-4105C | AT FEED PUMP STROKE ACTUATOR | A30-PC-303-B | BR01-3 | 0.2
MOP-4106 | CATALYST TRANSFER PUMP STROKE ACTUATOR | A30-PC-303-A | AF05-3 | 0.2
MOP-4108A | CATALYST FEED PUMP STROKE ACTUATOR | A30-PC-303-A | AR05-5 | 0.2
MOP-4108B | CATALYST FEED PUMP STROKE ACTUATOR | A30-PC-303-B | BR02-2 | 0.2
MOP-4108C | CATALYST FEED PUMP STROKE ACTUATOR | A30-PC-303-B | BR03-3 | 0.2
MOP-4108D | CATALYST FEED PUMP STROKE ACTUATOR | A30-PC-303-A | AR04-2 | 0.2
MOP-4405A | WSB FEED PUMP STROKE ACTUATOR | A30-PC-303-A | AR08-6 | 0.2
MOP-4405B | WSB FEED PUMP STROKE ACTUATOR | A30-PC-303-B | BR05-3 | 0.2
MK-3201 | 1ST RECYCLE GAS BLOWER | A30-MS-201A | 6A | 230
MK-3202 | 2ND RECYCLE GAS BLOWER | A30-MS-201A | 7A | 230
MK-3222 | FLASH GAS COMPRESSOR | A30-PC-301-A | AR08-6 | 45
MK-3302 | OFF GAS COMPRESSOR | A30-PC-301-B | BR06-6 | 45
MK-3401A | DRYER GAS BLOWER | A30-PC-301-A | AF05-3 | 30
MK-3401B | DRYER GAS BLOWER | A30-PC-301-B | BF08-2 | 30
MK-3402A | POWDER TRANSFER BLOWER | A30-MS-201 | 11A | 150
MK-3402A-1 | BLOWER ACOUSTIC FAN | A30-PC-301-A | AF08-3 | 0.37
MK-3402A-2 | BLOWER ACOUSTIC FAN | A30-PC-301-A | AF06-7 | 0.37
MK-3402B | POWDER TRANSFER BLOWER | A30-MS-201A | 13A | 150
MK-3402B-1 | BLOWER ACOUSTIC FAN | A30-PC-301-B | BF03-1 | 0.37
MK-3402B-2 | BLOWER ACOUSTIC FAN | A30-PC-301-B | BF08-1 | 0.37
MK-3403A | PELLET TRANSFER BLOWER | A30-MS-201A | 12A | 200
MK-3403A-1 | BLOWER ACOUSTIC FAN | A30-PC-301-A | AF06-6 | 0.55
MK-3403B | PELLET TRANSFER BLOWER | A30-MS-201A | 14A | 200
MK-3403B-1 | BLOWER ACOUSTIC FAN | A30-PC-301-B | BR08-4 | 0.55
MK-3406 | PELLET BLENDING BLOWER | A30-MS-201A | 15A | 250
MK-3406-1 | BLOWER ACOUSTIC FAN | A30-PC-301-A | AF05-1 | 0.75
MK-3407 | BLENDED PELLET TRANSFER BLOWER | A30-MS-201A | 16A | 315
MK-3407-1 | BLOWER ACOUSTIC FAN | A30-PC-301-B | BR08-3 | 1.1
MK-3408 | WET AIR EXHAUST FAN | A30-PC-302-A | AR01-4 | 7.5
MK-3409 | PELLET COMMON BLOWER | A30-MS-201A | 17A | 315
MK-3409-1 | BLOWER ACOUSTIC FAN | A30-PC-301-A | AF02-1 | 1.1
MK-3420-4 | EXTERNAL FAN MOTOR FOR GEAR PUMP MOTOR | VSDS-MEX-3420-4 |  | 3.7
MK-3451 | MOTOR FAN | A30-PC-301-B | BR04-1 | 22
MK-3457 | ELUTRIATOR FAN | A30-PC-301-B | BR07-4 | 75
MK-3720A | VENT GAS BLOWER | A30-PC-302-B | BF02-2 | 15
MK-3720B | VENT GAS BLOWER | A30-PC-302-A | AF07-4 | 15
MK-3801 | REACTIVATION GAS BLOWER | A30-PC-302-B | BR06-5 | 37
MK-3821 | MAIN MOTOR - REFRIGERATOR PACKAGE | A30-MS-201A | 8A | 750
MK-3881 | FLARE GAS COMPRESSOR | A30-EP-301 | AF03-4 | 100
MK-4201 | 1ST RECYCLE GAS BLOWER | A30-MS-201B | 6B | 230
MK-4202 | 2ND RECYCLE GAS BLOWER | A30-MS-201B | 6B | 230
MK-4222 | FLASH GAS COMPRESSOR | A30-PC-303-A | AF01-3 | 45
MK-4302 | OFF GAS COMPRESSOR | A30-PC-303-B | BF01-3 | 45
MK-4401A | DRYER GAS BLOWER | A30-PC-303-B | BF07-3 | 30
MK-4401B | DRYER GAS BLOWER | A30-PC-303-A | AR07-2 | 30
MK-4402A | POWDER TRANSFER BLOWER | A30-MS-201B | 12B | 160
MK-4402A-1 | BLOWER ACOUSTIC FAN | A30-PC-303-A | AR02-4 | 0.37
MK-4402A-2 | BLOWER ACOUSTIC FAN | A30-PC-303-A | AF07-3 | 0.37
MK-4402B | POWDER TRANSFER BLOWER | A30-MS-201B | 10B | 160
MK-4402B-1 | BLOWER ACOUSTIC FAN | A30-PC-303-B | BF04-5 | 0.37
MK-4402B-2 | BLOWER ACOUSTIC FAN | A30-PC-303-B | BR07-2 | 0.37
MK-4403A | PELLET TRANSFER BLOWER | A30-MS-201B | 13B | 200
MK-4403A-1 | BLOWER ACOUSTIC FAN | A30-PC-303-A | AF05-6 | 0.37
MK-4403B | PELLET TRANSFER BLOWER | A30-MS-201B | 11B | 200
MK-4403B-1 | BLOWER ACOUSTIC FAN | A30-PC-303-B | BR05-4 | 0.37
MK-4406 | PELLET BLENDING BLOWER | A30-MS-201B | 14B | 315
MK-4406-1 | BLOWER ACOUSTIC FAN | A30-PC-303-A | AF04-3 | 0.37
MK-4407 | BLENDED PELLET TRANSFER BLOWER | A30-MS-201B | 15B | 315
MK-4407-1 | BLOWER ACOUSTIC FAN | A30-PC-303-B | BR08-6 | 0.37
MK-4408 | WET AIR EXHAUST FAN | A30-PC-304-A | AF03-4 | 7.5
MK-4409 | PELLET COMMON BLOWER | A30-MS-201B | 16B | 315
MK-4409-1 | BLOWER ACOUSTIC FAN | A30-PC-303-A | AR08-11 | 0.37
MK-4420-4 | EXTERNAL FAN MOTOR FOR GEAR PUMP MOTOR | VSDS-MEX-4420-4 |  | 3.7
MK-4451 | MOTOR FAN | A30-PC-303-B | BF08-2 | 18.5
MK-4457 | ELUTRIATOR FAN | A30-PC-303-B | BF06-4 | 75
MAG-3104 | AT PREPERATION DRUM AGITATOR | A30-PC-301-B | BF05-1 | 15
MAG-3106A | CATALYST PREPARATION DRUM AGITATOR | A30-VSDS-301 | AF02-1 | 39
MAG-3106B | CATALYST PREPARATION DRUM AGITATOR | A30-VSDS-302 | AF02-1 | 39
MAG-3107 | CATALYST PREPARATION DRUM AGITATOR | A30-VSDS-301 | AF03-1 | 39
MAG-3109 | CATALYST CHARGE DRUM AGITATOR | A30-VSDS-302 | AF03-2 | 15
MAG-3201 | 1ST POLYMERIZER AGITATOR | A30-MS-201A | 9A | 200
MAG-3202 | 1ST SLURRY DILUTION DRUM AGITATOR | A30-PC-301-B | BR02-6 | 3
MAG-3204 | 1ST FLASH DRUM AGITATOR | A30-PC-301-B | BF08-3 | 37
MAG-3205 | 2ND POLYMERIZER AGITATOR | A30-MS-201A | 10A | 200
MAG-3206 | 2ND SLURRY DILUTION DRUM AGITATOR | A30-PC-301-B | BR02-7 | 3
MAG-3306 | 2ND FLASH DRUM AGITATOR | A30-PC-301-B | BR08-6 | 55
MAG-3310 | MOTHER LIQUOR DRUM AGITATOR | A30-PC-301-B | BR05-7 | 55
MAG-3416 | STABILIZER HOPPER AGITATOR | A30-PC-301-A | AR09-7 | 11
MAG-3426 | STABILIZER MIXER AGITATOR | A30-PC-301-A | AF04-2 | 30
MAG-3701A | CRUDE HEXANE TANK MIXER | A30-PC-302-B | BR07-3 | 7.5
MAG-3701B | CRUDE HEXANE TANK MIXER | A30-PC-302-A | AR02-2 | 7.5
MAG-3802 | HEXANE STRIPPER AGITATOR | A30-VSDS-302 | AR03-2 | 15
MAG-4104 | AT PREPERATION DRUM AGITATOR | A30-PC-303-B | BF05-2 | 15
MAG-4106A | CATALYST PREPARATION DRUM AGITATOR | A30-VSDS-303 | AF02-1 | 39
MAG-4106B | CATALYST PREPARATION DRUM AGITATOR | A30-VSDS-304 | AF02-1 | 39
MAG-4107 | CATALYST PREPARATION DRUM AGITATOR | A30-VSDS-303 | AF03-1 | 39
MAG-4109 | CATALYST CHARGE DRUM AGITATOR | A30-VSDS-304 | AF03-2 | 15
MAG-4201 | 1ST POLYMERIZER AGITATOR | A30-MS-201B | 8B | 200
MAG-4202 | 1ST SLURRY DILUTION DRUM AGITATOR | A30-PC-303-B | BR02-3 | 3
MAG-4204 | 1ST FLASH DRUM AGITATOR | A30-PC-303-A | AF06-4 | 37
MAG-4205 | 2ND POLYMERIZER AGITATOR | A30-MS-201B | 9B | 200
MAG-4206 | 2ND SLURRY DILUTION DRUM AGITATOR | A30-PC-303-B | BR02-4 | 3
MAG-4306 | 2ND FLASH DRUM AGITATOR | A30-PC-303-A | AF05-7 | 55
MAG-4310 | MOTHER LIQUOR DRUM AGITATOR | A30-PC-303-B | BF05-3 | 55
MAG-4416 | STABILIZER HOPPER AGITATOR | A30-PC-303-B | BF04-4 | 11
MAG-4426 | STABILIZER MIXER AGITATOR | A30-PC-303-B | BF07-2 | 30
MEX-3420 | EXTRUDER - MAIN MOTOR TRAIN-1 | A30-MS-101 |  | 6400
MEX-3420-1 | BARRING MOTOR | A30-PC-302-A | AF04-3 | 75
MEX-3420-4 | GEAR PUMP MOTOR | VSDS-MEX-3420-4 |  | 950
MEX-3420-6 | PELLETIZER MOTOR | VSDS-MEX-3420-6 |  | 130
MEX-4420 | EXTRUDER - MAIN MOTOR TRAIN -2 | A30-MS-102 |  | 6400
MEX-4420-1 | BARRING MOTOR | A30-PC-304-A | AF02-5 | 75
MEX-4420-4 | GEAR PUMP MOTOR | VSDS-MEX-4420-4 |  | 950
MEX-4420-6 | PELLETIZER MOTOR | VSDS-MEX-4420-6 |  | 130
MM-3303 | CENTRIFUGE - MAIN MOTOR | A30-MS-201A | 18A | 355
MM-3313 | WET CAKE FEEDER | A30-PC-301-A | AF03-1 | 11
MM-3401 | DRYER | VSDS-MM-3401 |  | 110
MM-3404 | PELLET DRYER | A30-PC-302-A | AR06-2 | 22
MM-3414 | SCREW FEEDER | A30-PC-301-B | BF06-2 | 30
MM-3424 | SCREW FEEDER | A30-PC-301-B | BF03-2 | 11
MM-3434 | PELLET VIBRATING CLASSIFIER | A30-PC-302-A | AR04-2 | 5.5
MM-4303 | CENTRIFUGE MAIN MOTOR | A30-MS-201B | 17B | 355
MM-4313 | WET CAKE FEEDER | A30-PC-303-B | BR01-5 | 11
MM-4401 | DRYER | VSDS-MM-4401 |  | 110
MM-4404 | PELLET DRYER | A30-PC-304-B | BR01-5 | 22
MM-4414 | SCREW FEEDER | A30-PC-303-A | AR01-6 | 30
MM-4419-02 | POWDER VIBRATING SCREEN | A30-PC-303-B | BR08-2 | 2.2
MM-4424 | SCREW FEEDER | A30-PC-303-A | AF07-5 | 11
MM-4434 | PELLET VIBRATING CLASSIFIER | A30-PC-304-B | BR03-1 | 5.5
MME-3427 | STB DUST COLLECTOR | A30-PC-301-A | AR06-6 | 1.5
MME-3704 | NaOH CONTACTOR | A30-PC-302-A | AR08-6 | 75
MME-3705 | HEXANE & WATER CONTACTOR | A30-PC-302-A | AF05-4 | 75
MME-3710A | LMP FLAKER | A30-VSDS-301 | AR02-2 | 3.7
MME-3710B | LMP FLAKER | A30-VSDS-302 | AR02-1 | 3.7
MME-3711A | FLAKE CRUSHER (PINE CRUSHER) | A30-VSDS-303 | AR03-2 | 3.7
MME-3711B | FLAKE CRUSHER (PINE CRUSHER) | A30-VSDS-304 | AR03-2 | 3.7
MME-3717A | SEWING MACHINE WITH CONVEYOR | A30-PC-302-A | AR03-1 | 0.75
MME-3717B | SEWING MACHINE WITH CONVEYOR | A30-PC-302-B | BR04-2 | 0.75
MME-4419 | POWDER VIBRATING SCREEN | A30-PC-303-A | AR01-4 | 2.2
MME-4427 | STB DUST COLLECTOR | A30-PC-303-A | AF01-1 | 1.5
MW-3411 | STABILIZER MEASURING FEEDER | A30-PC-301-B | BR02-2 | 0.55
MW-3411-01 | FEEDING ELEMENT MOTOR | A30-VSDS-302 | AR01-2 | 0.75
MW-4411 | STABILIZER MEASURING FEEDER | A30-PC-303-A | AR01-3 | 0.55
MW-4411-01 | FEEDING ELEMENT MOTOR | A30-VSDS-304 | AR02-2 | 0.75
MX-3420A | MIXTURE MOTOR JACKUP PUMP MOTOR | A30-PC-302-B | BR04-3 | 1.1
MX-3420B | MIXTURE MOTOR JACKUP PUMP MOTOR | A30-PC-302-A | AR05-4 | 1.1
MX-3711A-01A | CONVEYOR BELT | A30-PC-302-A | AF02-3 | 0.75
MX-3711A-01B | CONVEYOR BELT | A30-PC-302-B | BF02-1 | 0.75
MX-3711A-02A | DE DUSTING SYSTEM | A30-PC-302-A | AF03-3 | 0.75
MX-3711A-02B | DE DUSTING SYSTEM | A30-PC-302-B | BF03-2 | 0.75
MX-3720-01A | COMBUSTION AIR FAN - INCINERATOR | VSDS-MX-3720-01A |  | 30
MX-4420A | MIXTURE MOTOR JACKUP PUMP MOTOR | A30-PC-304-A | AF01-3 | 1.1
MX-4420B | MIXTURE MOTOR JACKUP PUMP MOTOR | A30-PC-304-B | BF02-3 | 1.1
MZ-4480 | ELEVATOR | A30-EP-301 | AR03-3 | 15
MRF-3401 | POWDER ROTARY VALVE(M-3401) | A30-VSDS-301 | AR03-2 | 3
MRF-3403 | POWDER ROTARY VALVE | A30-VSDS-301 | AR01-2 | 5.5
MRF-3437 | PELLET ROTARY VALVE(Z-3409) | A30-PC-301-A | AR03-4 | 2.2
MRF-3451 | ROTARY VALVE (RF-3451) | A30-PC-301-A | AR06-5 | 0.55
MRF-3451A | PELLET ROTARY VALVE(Z-3451A) | A30-PC-301-A | AR03-5 | 2.2
MRF-3451B | PELLET ROTARY VALVE(Z-3451B) | A30-PC-301-B | BR02-3 | 2.2
MRF-3451C | PELLET ROTARY VALVE(Z-3451C) | A30-PC-301-A | AR03-6 | 2.2
MRF-3451D | PELLET ROTARY VALVE(Z-3451D) | A30-PC-301-B | BR02-4 | 2.2
MRF-3451E | PELLET ROTARY VALVE(Z-3451E) | A30-PC-301-A | AR03-7 | 2.2
MRF-3451SA | PELLET ROTARY VALVE(Z-3452A) | A30-PC-301-A | AR05-5 | 2.2
MRF-3451SB | PELLET ROTARY VALVE(Z-3452B) | A30-PC-301-B | BR02-5 | 2.2
MRF-3455 | ROTARY VALVE (RF-3455) | A30-PC-301-B | BR01-5 | 0.55
MRF-3465 | PELLET ROTARY VALVE(Z-3453) | A30-PC-301-A | AR05-6 | 2.2
MRF-4401 | POWDER ROTARY VALVE(M-4401) | A30-VSDS-303 | AR02-2 | 3
MRF-4403 | POWDER ROTARY VALVE | A30-VSDS-303 | AR01-2 | 5.5
MRF-4419 | ROTARY FEEDER | A30-PC-303-A | AF07-4 | 2.2
MRF-4437 | PELLET ROTARY VALVE(Z-4409) | A30-PC-303-B | BF01-1 | 2.2
MRF-4451 | ROTARY VALVE (RF-4451) | A30-PC-303-A | AF03-7 | 0.55
MRF-4451A | PELLET ROTARY VALVE(Z-4451A) | A30-PC-303-A | AF03-2 | 2.2
MRF-4451B | PELLET ROTARY VALVE(Z-4451B) | A30-PC-303-B | BR03-4 | 2.2
MRF-4451C | PELLET ROTARY VALVE(Z-4451C) | A30-PC-303-A | AF03-3 | 2.2
MRF-4451D | PELLET ROTARY VALVE(Z-4451D) | A30-PC-303-B | BR03-5 | 2.2
MRF-4451E | PELLET ROTARY VALVE(Z-4451E) | A30-PC-303-A | AF03-4 | 2.2
MRF-4451SA | PELLET ROTARY VALVE(Z-4452A) | A30-PC-303-A | AF03-5 | 2.2
MRF-4451SB | PELLET ROTARY VALVE(Z-4452B) | A30-PC-303-B | BR03-6 | 2.2
MRF-4455 | ROTARY VALVE (RF-4455) | A30-PC-303-B | BR03-7 | 0.55
MRF-4465 | PELLET ROTARY VALVE(Z-4453) | A30-PC-303-A | AF03-6 | 2.2
MP-1101 B |  | A10-PC-301 | BF01-3 | 5.5
MP-1508 A |  | A10-PC-302-A | AR04-7 | 2.2 | B1
MP-1901 B |  | A10-PC-301B | BR01-4 | 37 | B1A
MP-1508 B |  | A10-PC-302 | BR02 | 2.2 | B1
MK-1102 B |  | A10-PC-301- | BF01 | 120
MP-1501 B |  | A10-PC-302-1B | BF01 | 110 | B3
MP-1502 B |  | A10-PC-302 | BF02 | 110 | B3
MP-1301 A |  | A10-PC-302 | AF02 | 45
MP-1401 B |  | A10-PC-302B | BF04-3 | 30 | B2
MP-1504 A |  | A10-PC-302 | AR03 | 11 | B1E
MME-1991 |  | A10-PC-302A | AR02-3
MME-1992 |  | A10-PC-301A | AF01-3
MME-1993 |  | A10-PC-301A | AF02-5
MP-1101 A |  | A10-PC-301-1A | AF01 | 5.5
K-1102A-H1 |  | PDB | 402-2
MP-1901A |  | A10-PC-301-1A | AF01 | 37
MP-1903A |  | EP-301-1A | AF01 | 15 | B1
MP-1903B |  | EP-301 | AF02 | 15 | B1
MP-1301 B |  | A10-PC-302 | BF01-2 | 45
MP-1401 A |  | A10-PC-302A | ARO01-2 | 30
MP-1402 B |  | A10-PC-302B | BF04-4 | 37
MP-1402 A |  | A10-PC-302-1A | AR01 | 37
MP-1505 |  | A10-PC-302A | AR02-2 | 11
MP-1902 A |  | A10-PC-302-1A | AR02- | 22 | B1A
MP-1902 B |  | A10-PC-302 | BR01 | 22
K-1102B-H1 |  | PDB
MP-1501 A |  | A10-PC-302- |  | 110
MP-1502 A |  | A10-PC-302- | AF03 | 110
MK-1601 |  |  |  | 4200
K-1601-MP1 |  | EP-301-1A | AF01 | 15
K-1601-MP2 |  | A10-PC-301-1A | AF02 | 15
K-1601-MK1 |  | A10-PC-302-1B | BR04 | 1
К-1601-ЕН1 |  | EP-301-1A | AF02 | 30
T-1101A-H1 |  |  |  | 9
T-1101A-H2 |  | FTA-1101A-MCC |  | 9
T-1101A-H3 |  |  |  | 9
T-1101A-H4 |  |  |  | 63.76
T-1101A-H5 |  |  |  | 106.24
T-1101A-MK1 |  |  |  | 1.5
T-1101A-MK2 |  |  |  | 7.5
T-1101A-MK3 |  |  |  | 37
T-1101A-MK4 |  |  |  | 37
T-1101A-MP2 |  |  |  | 12.3
T-1101A-MP3 |  |  |  | 0.74
T-1101A-MP4 |  |  |  | 110
T-1101B-H1 |  |  |  | 9
T-1101B-H2 |  |  |  | 9
T-1101B-H3 |  |  |  | 9
T-1101B-H4 |  |  |  | 63.76
T-1101B-H5 |  | A10-PC-301- | BF02 | 106.24
T-1101B-MK1 |  |  |  | 1.5
T-1101B-MK2 |  |  |  | 7.5
T-1101B-MK3 |  |  |  | 37
T-1101B-MK4 |  |  |  | 37
T-1101B-MP2 |  |  |  | 12.3
T-1101B-MP3 |  |  |  | 0.74
T-1101B-MP4 |  |  |  | 110
T-1303A-H1 |  |  |  | 9
T-1303A-H2 |  |  |  | 9
T-1303A-H3 |  |  |  | 9
T-1303A-H4 |  |  |  | 63.76
T-1303A-H5 |  | A10-PC-302-1A | AF03 | 106.24
T-1303A-MK1 |  |  |  | 1.5
T-1303A-MK2 |  |  |  | 7.5
T-1303A-MK3 |  |  |  | 37
T-1303A-MK4 |  |  |  | 37
T-1303A-MP2 |  |  |  | 12.3
T-1303A-MP3 |  |  |  | 0.74
T-1303A-MP4 |  |  |  | 110
T-1303B-H1 |  |  |  | 9
T-1303B-H2 |  |  |  | 9
T-1303B-H3 |  |  |  | 9
T-1303B-H4 |  |  |  | 63.76
T-1303B-H5 |  | A10-PC-302-1B | BF02 | 106.24
T-1303B-MK1 |  |  |  | 1.5
T-1303B-MK2 |  |  |  | 7.5
T-1303B-MK3 |  | Panel K-1303B-MCC |  | 37
T-1303B-MK4 |  |  |  | 37
T-1303B-MP2 |  |  |  | 12.3
T-1303B-MP3 |  |  |  | 0.74
T-1303B-MP4 |  |  |  | 110
MAG-5105 | V-5105 Agitator motor | A50-PC-301 | BF05-1 | 3 | B1
MAG-5106A | V-5106A Agitator | VSDS | BF01 | 4 | VF2
MAG-5106B | V-5106B Agitator | VSDS | AF01-1 | 4 | VF2
MAG-5110A | V-5110 A/B Agitator motor | A50-PC-301-1A | AR06 | 1.5 | B1
MAG-5110B | V-5110 A/B Agitator motor | A50-PC-301A |  | 1.5 | B1
MAG-5201 | V-5201 Agitator motor | A50-PC-302-A | AF06-5 | 0.75 | B2B
MAG-5301 | Dynamic separator motor | EP-301N | AR01-5 | 22
MAG-5401 | R-5401 Scraper motor | A50-PC-301A | AR06-7 | 4 | B1
MAG-5501 | V-5501 Agitator motor | EP-301N | AF01-3 | 7.5
MAG-5804 | Z-5804Scraper motor | A50-PC-302 | BF03-3 | 2.2 | B1A
MAG-5805 | Z-5805 Scraper motor | A50-PC-302A | AR02-8 | 2.2 | B1A
ME-5880 | Elevator for extruder bldg | EP-301-E | AF01 | 11 | A1
MEX-5801 | Main motor | A50-MS-101 |  | 3600
MEX-5801-1 | Barring motor | A50-PC-302-A | AF03-6 | 55 | B3
MEX-5801-4 | Underwater pelletizer motor | A50-PC-302-A | AF02-4 | 75 | A1
MK-5301 | Recycle gas compressor main motor | A50-MS-201-B | 5B | 370
MK-5401 | Circuration gas compressor | A50-MS-201-6B |  | 500
MK-5403 | R-5401 Circulation gas blower-lube oil mist fan | A50-PC-301A | AF03-1 | 0.4 | B1
MK-5501 | C-5501 REFLUX PUMP | A50-PC-301-A | AF03-3 | 75 | B3
MK-5502A | Dryr blower motor | A50-MS-201-B | 7B | 185
MK-5502A-1(fan) | Exhaust fan for Mk-5502A | A50-PC-301-A | AF02-1 | 0.75 | B1
MK-5502B | Dryr blower motor | A50-MS-201B | 5A | 185
MK-5502B-1(fan) | Exhaust fan for Mk-5502B | A50-PC-301-B | BF01-1 | 0.75 | B1
MK-5601 | Refrigeration unit main motor | A50-MS-201-B | 8B | 200
MK-5602 | Drying circuit blower motor | A50-PC-302B | BR04 | 37 | B3
MK-5701 | Ethylene compressor
MK-5702A | Hydrogen compressor | A50-PC-302 | BF01-6 | 11 | B1
MK-5702B | Hydrogen compressor | A50-PC-302-1A | AF01-1 | 11 | B1I
MK-5703 | Nitrogen recycle blower-propylene drying pkg |  | AF-04 | 5.5 | B1A
MK-5801A | Powder transfer blower | A50-MS-201B | 9B | 200
MK-5801A-1(fan) | Acoustic housing fan-1 motor for K-5801A | A50-PC-302B | BF-02-4 | 0.55 | T3
MK-5801A-2(fan) | Acoustic housing fan-2 motor for K-5801A | A50-PC-302B | BF-02 | 0.55 | T3
MK-5801B | Powder transfer blower | A50-MS-201A | 6A | 200
MK-5801B-1(fan) | Acoustic housing fan-1 motor for K-5801B | A50-PC-302-A | AF06-6 | 0.55 | T3
MK-5801B-2(fan) | Acoustic housing fan-1 motor for K-5802
MK-5802 | Pellet loading blower | A50-MS-201B | 10B | 110
MK-5802-1(fan) | Acoustic housing fan-1 motor for K-5802 | A50-PC-302B | BF-02 | 0.37 | T3
MK-5802-2(fan) | Acoustic housing fan-2 motor for K-5802 | A50-PC-302B | BF-07 | 0.37 | T3
MK-5803 | Exhaust fan | A50-PC-302-B | BF01-4 | 5.5 | B2F
MK-5804 | Vacuum blower | A50-PC-302-1A | BF01-2 | 14 | A1
MK-5901A | Pellet silo intake blower | A50-PC-302 | BR07-7 | 110
MK-5901A-1(fan) | Acoustic housing fan-1 motor for K-5901A | A50-PC-302B | BF07-6 | 0.37 | T3
MK-5901B | Pellet silo intake blower | A50-PC-302-A | AF01-4 | 110 | B3A
MK-5901B-1(fan) | Acoustic housing fan-1 motor for K-5901B | A50-PC-302-A | AR02-6 | 0.37 | T3
MK-5902A | Pellet blend loading blower
MK-5902A-1(fan) | Acoustic housing fan-1 motor for K-5902A | A50-PC-302-B | BF07-7 | 0.37 | T3
MK-5902B | Pellet blend loading blower | A50-MS-201A | 7A | 230
MK-5902B-1(fan) | Acoustic housing fan-1 motor for K-5902B | A50-PC-302 | AR02-7 | 0.55 | T3
MK-5902C | Pellet blend loading blower | A50-MS-201 | 11B | 230
MK-5902C-1(fan) | Acoustic housing fan-1 motor for K-5902C | A50-PC-302B | BF04 | 0.55
MK-5903 | Vent air blower | A50-PC-302-A | AF05-5 | 110 | B3A
MK-5904_ | Vent air blower | A50-PC-302-B | BR01-3 | 15 | B1A
MM-5803 | Polymer stabilizer mixer | A50-PC-302-A | AF03-5 | 21.1 | B2C
MM-5804 | Pellet vibrating classifier | A50-PC-302-B | BF06-1 | 3.7 | B1J
MM-5807 | Pellet dryer | A50-PC-302-B | BF01-7 | 11 | B1J
MME-5804(Mat) | Solid stabilizer blender | A50-PC-302-A | AR05-4 | 35.5 | B2
MME-5856(Tall) | Hoist for handing bags on 3fl extrusion | A50-PC-302B | BR07 | 4.87 | A1
MME-5857(Tall) | Hoist for handing bags on 4fl extrusion | A50-PC-302-1A | AR01 | 3.27 | A1
MME-5863(Tall) | Hoist for extrusion 1fl FLoor | A50-PC-302B | BF03 | 3.27 | A1
MP-5501B | С-5501 Reflux pump motor | A50-PC-301-1B | BF05-6 | 11 | B1A1
MP-5101A | Teal metering pump motor | A50-PC-301-1A | AR06 | 0.55 | B1
MP-5101B | Teal metering pump motor | A50-PC-301B | BF02-6 | 0.55 | B1
MP-5102 | Exhaust oil pump | A50-PC-301-1A | AR02 | 0.75 | B1
MP-5104A | Donor feed pump motor | A50-PC-301B | BF04-5 | 0.4 | B1
MP-5104B | Donor feed pump motor | A50-A50-PC-301A | AR02-2 | 0.4 | B1
MP-5104C | Donor feed pump motor | A50-PC-301 | BF04-2 | 0.4 | B1
MP-5104D | Donor feed pump motor | A50-PC-301-1A | AR02 | 0.4 | B1
MP-5105 | Grease loading pump motor | A50-PC-301A | AR02-7 | 0.75 | B1
MP-5106A | Jacket water circulation pump | A50-PC-301 | BF02 | 3.7 | B1
MP-5106B | Jacket water circulation pump | A50-PC-301 | AF05 | 3.7 | B1
MP-5107A | Pressurization oil pump motor | A50-PC-301B | BR03-1 | 1.5 | B1A
MP-5107B | Pressurization oil pump motor | A50-PC-301-1A | AR04 | 1.5 | B1A
MP-5108A | Motor for catalyst metering pump | A50-PC-301-B | BR03-2 | 0.55 | B11
MP-5108B | Motor for catalyst metering pump | A50-PC-301-1A | AR04 | 0.55 | B11
MP-5109 | Cylinders jacket water circulation pump | A50-PC-301-A | AR-04 | 3.7 | B1
MP-5110 | Liquid additive loading pump | A50-PC-301-1B | BR03 | 1.5 | B1
MP-5111A | Liquid additive pump | A50-PC-301 | BR0-2 | 0.4 | B1
MP-5111B | Liquid additive pump
MP-5112 | Oil loading pump motor | A50-PC-301B | BR02-3 | 3.7 | B1
MP-5113A | Oil header pump motor | A50-PC-301 | BR02-4 | 1.5 | B1
MP-5113B | Oil header pump motor | A50-PC-301A | AR03-5 | 1.5 | B1
MP-5200 | R-5200 Pump | A50-PC-301-B | BR03-5 | 11 | B1F
MP-5201 | R-5201 | A50-MS-201A | 4A | 450
MP-5202 | R-5202 | A50-MS-201B | 4B | 450
MP-5203 | V-5201 Jacket water circulation pump | A50-PC-301-A | AR03-6 | 3.7 | B1
MP-5204 | R-5200 Jacket water circulation pump | A50-PC-301-A | AR03-8 | 5.5 | B1
MP-5205A | R-5201 Jacket water circulation pump | A50-PC-301-B | BR01-4 | 55
MP-5205B | R-5201 Jacket water circulation pump | A50-PC-301-A | AF05-4 | 55 | B3C1
MP-5206A | R-5202 Jacket water circulation pump | A50-PC-301-B | BR01-5 | 55 | B3C1
MP-5206B | R-5202 Jacket water circulation pump | A50-PC-301-A | AF05-5 | 55 | B3C1
MP-5207A | Centralized Jacket water pump | A50-PC-301-A | AF06-5 | 75 | B3C1
MP-5207B | Centralized Jacket water pump | A50-PC-301-B | BF02 | 75
MP-5301A | Propylene feed pump motor | A50-PC-301-A | AF02-4 | 110 | B3C1
MP-5301B | Propylene feed pump motor | A50-PC-301-B | BF01-4 | 110 | B3C1
MP-5302A | C-5301 Reflux pump motor | A50-PC-301 | AR01-6 | 18.5 | B1C1
MP-5302B | C-5301 Reflux pump motor
MP-5303 | Oil loading pump motor | A50-PC-301B | BR02-3 | 0.75 | B1
MP-5304 | C-5302 Reflux pump motor | A50-PC-301-A | AR01-3 | 3.7 | B1
MP-5305B | Rcycle gas compressor lube oil pump motor | A50-PC-301A | AR05-2 | 1.5 | B1
MP-5401A | R-5401 Jacket water circulation pump | A50-PC-301 | BF01-3 | 55 | B3C1
MP-5401B | R-5401 Jacket water circulation pump | A50-PC-301-1A | AF02 | 55 | B3C1
MP-5403 | R-5401 Circulation gas blower-lube oil pump | A50-PC-301B | BF02-4 | 3.7 | B1A
MP-5502A | C-5502 Reflux pumps motor | A50-PC-301-1B | BF05-6 | 11 | B1A1
MP-5502B | C-5502 Reflux pumps motor | A50-PC-301-1A | AR01 | 7.5 | B1A1
MP-5503 | waste oil pump motor | A50-PC-301-1A | AR01 | 3.7 | B1
MP-5601A | Chilled water pump motor | A50-PC-302 | AF05-4 | 37 | B3A1
MP-5601B | Chilled water pump motor | A50-PC-302B | BF04-6 | 37 | B3A1
MP-5603A | Steam condensate pump motor | A50-PC-302B | BF06-2 | 30 | B2
MP-5603B | Steam condensate pump motor | A50-PC-302 | AF04-5 | 30 | B2
MP-5604A | Waste water final sump pump motor | A50-PC-301-1B | BF01 | 15 | B1A
MP-5604B | Waste water final sump pump motor | A50-PC-301 | AF02-2 | 15 | B1A
MP-5606A | PCW Sump pump motor | EP-301N | AF-01 | 5.5 | B2A
MP-5606B | PCW Sump pump motor
MP-5608A | Oil pump motor
MP-5608B | Oil pump motor | A50-PC-302 | AF02-6 | 5.5 | B1A
MP-5610 | Nitrogen compressor-lube oil pump | A50-PC-302-1A | AR05 | 0.75 | B1A1
MP-5702 | Ethylene compressor-lube oil pump | A50-PC-302-1A | AR-05 | 0.75 | B1A1
MP-5801A | Pcw circulation pump
MP-5801B | Pcw circulation pump | A50-PC-302-1A | AR01 | 45 | B3E
MP-5802A | Mixer gear reducer-lube oil pump |  | BR03-4 | 11 | B1H
MP-5802B | Mixer gear reducer-lube oil pump | A50-PC-302 | AF05-3 | 11 | B1H
MP-5804A | BCW(barrel cooling water)pump | A50-PC-302 |  | 11 | B1H
MP-5804B | BCW(barrel cooling water)pump | A50-PC-302A | AF04-3 | 11 | B1H
MP-5805A | Hot oil pump | A50-PC-302-1A | AF-01 | 30 | B3E
MP-5805B | Hot oil pump | A50-PC-302B | AR06 | 30 | B3E
MP-5806 | Hydraulic oil pump | EP-301N | AR01-4 | 11 | B2A1
MRF-5501A | V-5502 Rotary Feeder | A50-PC-301B | BF-05 | 1.1 | B1C
MRF-5501B | V-5501 Rotary Feeder |  | AF06-2 | 1.1 | B1C
MRF-5502 | V-5506 Rotary Feeder | A50-PC-301-B | BF05-3 | 0.55 | B1C
MRF-5503 | M-5502 Rotary Feeder | A50-PC-301-B | BF05-4 | 0.25 | B1C
MRF-5802A | Z-5802A Rotary Feeder | A50-PC-302B | BF-02 | 1.5 | VF2
MRF-5802B | Z-5802B Rotary Feeder | A50-PC-302A | AR-01 | 1.5 | VF2
MRF-5803 | Z-5803 Rotary Feeder | VSDS | BF03 | 2.1 | VF1
MRF-5811 | Pellet discharge rotary feeder | A50-PC-302-B | BF07-4 | 0.75 | B1A
MRF-5901A | Z-5904A Rotary Feeder | A50-PC-302 | AF06-2 | 1.5 | B1A
MRF-5901B | Z-5904B Rotary Feeder | A50-PC-302A | AF06-3 | 1.5 | B1A
MRF-5901C | Z-5901C Rotary Feeder | A50-PC-302 | BF07-5 | 1.5 | B1A
MRF-5901D | Z-5901D Rotary Feeder | A50-PC-302B | BR07-5 | 1.5 | B1A
MRF-5902A | Z-5902A Rotary Feeder | A50-PC-302 | BR07-6 | 1.5 | B1A
MRF-5902B | Z-5902B Rotary Feeder | A50-PC-302-1A | AF-06 | 1.5 | B1A
MRF-5903 | M-5904B Rotary Feeder | A50-PC-302 | AF03-4 | 2.2 | B1A
MRF-5904 | F-5901 Rotary Feeder | A50-PC-302 | BR04-1 | 0.55 | B1A
MRF-5905 | F-5904 Rotary Feeder | A50-PC-302 | BR04-2 | 0.55 | B1A
MW-5804A | Stb metering feeder agitator | A50-PC-302-B | BF03-4 | 0.25 | B1C
MW-5804B | Solid stabilizer metering feeder | VSDS | BR01-2 | 0.75 | VF1
MW-5805A | Stb metering feeder agitator | A50-PC-302B | BF03-5 | 0.24 | B1C
MW-5805B | Solid stabilizer metering feeder | VSDS | BR-02 | 0.75 | VF-1
MW-5807 | Ldpe metering feeder | VSDS | BR03-1 | 1.1 | VF1
MK-5704 |  | WWT |  | 45
MP-5704-5 |  | WWT |  | 1.5
MME-5104 (Tall) |  | A50-PC-301 | BR05-4 | 2.77
BPD motor space heater | Anti-Cond. Heaters For Motors | A80-MSS-ELP-001 | GTGA-QF09 | GTGB-QF15 | GTGC-QF23
BPD panel space heater | Anti-Cond. Heater for cubicles | A80-MSS-ELP-001 | GTGA-QF10 | GTGB-QF14 | GTGC-QF24
X-8102-P1D | RO Package 1st RO High Pressure Pump D | A80-RWT-PC-101-B | MCC-B4R-2 |  | LM-51A
X-8102-P1E | RO Package 1st RO High Pressure Pump E | A80-RWT-PC-101-A | MCC-A2F-2 |  | LM-51A
X-8102-P1F | RO Package 1st RO High Pressure Pump F | A80-RWT-PC-101-B | MCC-B1F-2 |  | LM-51A
X-8102-P1G | RO Package 1st RO High Pressure Pump G | A80-RWT-PC-101-B | MCC-B2F-2 |  | LM-51A
X-8102-P1S | RO Package 1st RO High Pressure Pump S | A80-RWT-PC-101-A | MCC-A3F-2 |  | LM-51A
X-8102-P2A | RO Package Rejection RO High Pressure Pump A | A80-RWT-PC-101-A | MCC-A4F-2 |  | LM-51A
X-8102-P2B | RO Package Rejection RO High Pressure Pump B | A80-RWT-PC-101-B | MCC-B3F-2 |  | LM-51A
X-8102-P2S | RO Package Rejection RO High Pressure Pump S | A80-RWT-PC-101-A | MCC-A1R-2 |  | LM-51A
X-8102-P3A | RO Package 2nd RO High Pressure Pump A | A80-RWT-PC-101-A | MCC-A1R-7 |  | LM-51A
X-8102-P3S | RO Package 2nd RO High Pressure Pump S | A80-RWT-PC-101-B | MCC-B4F-2 |  | LM-51A
X-8102-P4A | RO Package MBP Feed Pump A | A80-RWT-PC-101-A | MCC-A2R-3 |  | LM-41A
X-8102-P4S | RO Package MBP Feed Pump S | A80-RWT-PC-101-B | MCC-B1R-3 |  | LM-41A
X-8102-P5A | RO Package SBS Injection Pump A | A80-RWT-PC-101-A | MCC-A2R-7 |  | LM-31A
X-8102-P5S | RO Package SBS Injection Pump S | A80-RWT-PC-101-B | MCC-B4F-7 |  | LM-31A
X-8102-P6A | RO Package Anti-Scalant Injection Pump A | A80-RWT-PC-101-A | MCC-A3R-7 |  | LM-31A
X-8102-P6B | RO Package Anti-Scalant Injection Pump B | A80-RWT-PC-101-B | MCC-B1R-7 |  | LM-31A
X-8102-P6S | RO Package Anti-Scalant Injection Pump S | A80-RWT-PC-101-A | MCC-A4R-7 |  | LM-31A
X-8102-P7A | RO Package H2SO4 Injection Pump A | A80-RWT-PC-101-A | MCC-A1F-8 |  | LM-31A
X-8102-P7B | RO Package H2SO4 Injection Pump B | A80-RWT-PC-101-B | MCC-B2R-7 |  | LM-31A
X-8102-P7S | RO Package H2SO4 Injection Pump S | A80-RWT-PC-101-A | MCC-A2F-8 |  | LM-31A
X-8102-P8A | RO Package RO CIP Pump #1 A | A80-RWT-PC-101-B | MCC-B2R-3 |  | LM-41A
X-8102-P8S | RO Package RO CIP Pump #1 S | A80-RWT-PC-101-A | MCC-A3R-3 |  | LM-41A
X-8102-ME4 | RO Package RO CIP Tank #1 Heater | A80-RWT-PC-101-B | MCC-B1F-7 |  | LF-02A
X-8102-ME6 | RO Package SBS Injection Tank Agitator | A80-RWT-PC-101-B | MCC-B2F-7 |  | LM-31A
X-8102-ME7 | RO Package Anti-Scalant Injection Tank Agitator | A80-RWT-PC-101-B | MCC-B3F-7 |  | LM-31A
P-8105A | Potable Water Pump A | A80-USS-PC-300 | MCC-A2F-1 |  | LM-45A
P-8105S | Potable Water Pump S | A80-USS-PC-300 | MCC-A1R-1 |  | LM-45A
P-8106A | Service Water Pump A | A80-USS-PC-300 | MCC-A2R-1 |  | LM-45A
P-8106S | Service Water Pump S | A80-USS-PC-300 | MCC-A2F-2 |  | LM-45A
X-8103-P1A | Potable Water Package NaOCl Injection Pump A | A80-USS-PC-100-A | MCC-A3F-5 |  | LM-31A
X-8103-P1S | Potable Water Package NaOCl Injection Pump S | A80-USS-PC-100-B | MCC-B2R-5 |  | LM-31A
X-8001-P01 | Truck Scale Package Water Drain Pump | A80-MSS-PC-100-A | MCC-A3F-7 |  | LF-01A
X-8002-P01 | Truck Scale Package Water Drain Pump | A80-MSS-PC-100-B | MCC-B2F-6 |  | LF-01A
P-8103A | RO Water Pump A | A80-RWT-PC-101-A | MCC-A3R-1 |  | LM-21A
P-8103S | RO Water Pump S | A80-RWT-PC-101-B | MCC-B3R-1 |  | LM-21A
P-8104A | CW Make-up Pump A | A80-USS-MS-010-A | A16 |  | HM-01
P-8104S | CW Make-up Pump S | A80-USS-MS-010-B | B15 |  | HM-01
P-8101A | Raw Water Pond Pump A | A80-USS-MS-010-A | A14 |  | HM-01
P-8101S | Raw Water Pond Pump S | A80-USS-MS-010-B | B13 |  | HM-01
P-8102A | Filtered Water Pump A | A80-USS-MS-010-B | B14 |  | HM-01
P-8102S | Filtered Water Pump S | A80-USS-MS-010-A | A15 |  | HM-01
X-8101-P1A | Raw Water Treatment Package Filter Feed Pump A | A80-RWT-PC-101-A | MCC-A3F-1 |  | LM-41A
X-8101-P1B | Raw Water Treatment Package Filter Feed Pump B | A80-RWT-PC-101-B | MCC-B3F-1 |  | LM-41A
X-8101-P1C | Raw Water Treatment Package Filter Feed Pump C | A80-RWT-PC-101-A | MCC-A4F-1 |  | LM-41A
X-8101-P1D | Raw Water Treatment Package Filter Feed Pump D | A80-RWT-PC-101-B | MCC-B4F-1 |  | LM-41A
X-8101-P1S | Raw Water Treatment Package Filter Feed Pump S | A80-RWT-PC-101-A | MCC-A1R-1 |  | LM-41A
X-8101-P2A | Raw Water Treatment Package Recovery Water Pump A | A80-RWT-PC-101-B | MCC-B4R-6 |  | LM-31A
X-8101-P2S | Raw Water Treatment Package Recovery Water Pump S | A80-RWT-PC-101-A | MCC-A3F-6 |  | LM-31A
X-8101-P3A | Raw Water Treatment Package Sludge Feed Pump A | A80-RWT-PC-101-B | MCC-B1F-6 |  | LM-31A
X-8101-P3B | Raw Water Treatment Package Sludge Feed Pump B | A80-RWT-PC-101-A | MCC-A4F-6 |  | LM-31A
X-8101-P3S1 | Raw Water Treatment Package Sludge Feed Pump S | A80-RWT-PC-101-B | MCC-B2F-6 |  | LM-31A
X-8101-P3S2 | Raw Water Treatment Package Sludge Feed Pump S | A80-RWT-PC-101-A | MCC-A1R-6 |  | LM-31A
X-8101-P4A | Raw Water Treatment Package Thicker Sludge Transfer Pump A | A80-RWT-PC-101-A | MCC-A2R-6 |  | LM-31A
X-8101-P4S | Raw Water Treatment Package Thicker Sludge Transfer Pump S | A80-RWT-PC-101-B | MCC-B3F-6 |  | LM-31A
X-8101-P5A | Raw Water Treatment Package Belt Press Feed Pump A | A80-RWT-PC-101-A | MCC-A3R-6 |  | LM-31A
X-8101-P5S | Raw Water Treatment Package Belt Press Feed Pump S | A80-RWT-PC-101-B | MCC-B4F-6 |  | LM-31A
X-8101-P6A | Raw Water Treatment Package Sand Filter Backwash Pump A | A80-RWT-PC-101-B | MCC-B2R-2 |  | LM-41A
X-8101-P6S | Raw Water Treatment Package Sand Filter Backwash Pump S | A80-RWT-PC-101-A | MCC-A3R-2 |  | LM-41A
X-8101-P7A | Raw Water Treatment Package NaOCl Injection Pump for Clarifier A | A80-RWT-PC-101-A | MCC-A4R-6 |  | LM-31A
X-8101-P7B | Raw Water Treatment Package NaOCl Injection Pump for Clarifier B | A80-RWT-PC-101-B | MCC-B1R-6 |  | LM-31A
X-8101-P7S | Raw Water Treatment Package NaOCl Injection Pump for Clarifier S | A80-RWT-PC-101-A | MCC-A1F-7 |  | LM-31A
X-8101-P8A | Raw Water Treatment Package PAC Injection Pump for Clarifier A | A80-RWT-PC-101-A | MCC-A2F-7 |  | LM-31A
X-8101-P8B | Raw Water Treatment Package PAC Injection Pump for Clarifier B | A80-RWT-PC-101-B | MCC-B2R-6 |  | LM-31A
X-8101-P8S | Raw Water Treatment Package PAC Injection Pump for Clarifier S | A80-RWT-PC-101-A | MCC-A3F-7 |  | LM-31A
X-8101-P9A | Raw Water Treatment Package NaOH Injection Pump for Clarifier A | A80-RWT-PC-101-B | MCC-B3R-7 |  | LM-31A
X-8101-P9B | Raw Water Treatment Package NaOH Injection Pump for Clarifier B | A80-RWT-PC-101-A | MCC-A4F-7 |  | LM-31A
X-8101-P9S | Raw Water Treatment Package NaOH Injection Pump for Clarifier S | A80-RWT-PC-101-B | MCC-B4R-7 |  | LM-31A
X-8101-P10A | Raw Water Treatment Package Polymer Injection Pump for Clarifier A | A80-RWT-PC-101-A | MCC-A3R-5 |  | LM-31A
X-8101-P10B | Raw Water Treatment Package Polymer Injection Pump for Clarifier B | A80-RWT-PC-101-B | MCC-B1R-5 |  | LM-31A
X-8101-P10S | Raw Water Treatment Package Polymer Injection Pump for Clarifier S | A80-RWT-PC-101-A | MCC-A4R-5 |  | LM-31A
X-8101-P11A | Raw Water Treatment Package Polymer Injection Pump for Dehydrator A | A80-RWT-PC-101-B | MCC-B2R-5 |  | LM-31A
X-8101-P11S | Raw Water Treatment Package Polymer Injection Pump for Dehydrator S | A80-RWT-PC-101-A | MCC-A1F-6 |  | LM-31A
X-8101-P12A | Raw Water Treatment Package Scrubber Pump A | A80-RWT-PC-101-A | MCC-A2F-6 |  | LM-31A
X-8101-P12S | Raw Water Treatment Package Scrubber Pump S | A80-RWT-PC-101-B | MCC-B3R-6 |  | LM-31A
X-8101-ME1A | Raw Water Treatment Package Clarifier Drive Unit A | A80-RWT-PC-101-A | MCC-A2F-5 |  | LM-51A
X-8101-ME1B | Raw Water Treatment Package Clarifier Drive Unit B | A80-RWT-PC-101-B | MCC-B4R-5 |  | LM-51A
X-8101-ME2 | Raw Water Treatment Package Sludge Thicker Drive Unit | A80-RWT-PC-101-B | MCC-B1F-5 |  | LM-31A
X-8101-ME3 | Raw Water Treatment Package Auto N-Polymer Dissolving Unit for Clarifier | A80-RWT-PC-101-B | MCC-B2F-5 |  | LF-01A
X-8101-ME4 | Raw Water Treatment Package Auto C-Polymer Dissolving Unit for Dehydrator | A80-RWT-PC-101-A | MCC-A3F-5 |  | LF-01A
X-8101-ME5 | Raw Water Treatment Package Dehydrator Unit (Belt Press Unit) | A80-RWT-PC-101-A | MCC-A4F-5 |  | LF-01A
X-8101-ME6 | Raw Water Treatment Package Cake Hopper Unit | A80-RWT-PC-101-B | MCC-B3F-5 |  | LF-01A
X-8101-ME8 | Raw Water Treatment Package NaOH Tank Heater | A80-RWT-PC-101-A | MCC-A1R-5 |  | LF-02A
X-8101-ME9A | Raw Water Treatment Package PAC Tank Agitator A | A80-RWT-PC-101-B | MCC-B4F-5 |  | LM-31A
X-8101-ME9B | Raw Water Treatment Package PAC Tank Agitator B | A80-RWT-PC-101-A | MCC-A2R-5 |  | LM-31A
X-8101-K1A | Raw Water Treatment Package Air Blower for Sand Filter A | A80-RWT-PC-101-B | MCC-B1R-2 |  | LM-41A
X-8101-K1S | Raw Water Treatment Package Air Blower for Sand Filter S | A80-RWT-PC-101-A | MCC-A2R-2 |  | LM-41A
X-8102-P1A | RO Package 1st RO High Pressure Pump A | A80-RWT-PC-101-A | MCC-A4R-2 |  | LM-51A
X-8102-P1B | RO Package 1st RO High Pressure Pump B | A80-RWT-PC-101-B | MCC-B3R-2 |  | LM-51A
X-8102-P1C | RO Package 1st RO High Pressure Pump C | A80-RWT-PC-101-A | MCC-A1F-2 |  | LM-51A
P-8401A | LP Condensate Pump A | A80-USS-PC-100-B | MCC-B3R-2 |  | LM-21A
P-8401S | LP Condensate Pump S | A80-USS-PC-100-A | MCC-A2R-2 |  | LM-21A
P-8601A | Heavy HC Pump A | A80-USS-PC-100-A | MCC-A1F-3 |  | LM-21A
P-8601S | Heavy HC Pump S | A80-USS-PC-100-B | MCC-B1R-2 |  | LM-21A
P-8602A | Warm Flare K.O Drum Pump A | A80-USS-PC-300 | MCC-A2R-6 |  | LM-35A
P-8602S | Warm Flare K.O Drum Pump S | A80-USS-PC-300 | MCC-A1F-7 |  | LM-35A
P-8701A | Retention Basin Pump A | A80-USS-PC-100-A | MCC-A3F-3 |  | LM-32A
P-8701S | Retention Basin Pump S | A80-USS-PC-100-B | MCC-B2F-3 |  | LM-32A
P-8702A | Retention Basin Skimmed Oil Pump A | A80-USS-PC-100-B | MCC-B3F-3 |  | LM-32A
P-8702S | Retention Basin Skimmed Oil Pump S | A80-USS-PC-100-A | MCC-A4F-3 |  | LM-32A
P-8703A | Excess Fire Water Basin Pump A | A80-RWT-PC-101-A | MCC-A4R-1 |  | LM-42A
P-8703S | Excess Fire Water Basin Pump S | A80-RWT-PC-101-B | MCC-B4R-1 |  | LM-42A
P-8704A | WWT Area Retention Basin Pump A | A80-WWT-PC-101-B | MCC-B4F-4 |  | LM-32A
P-8704S | WWT Area Retention Basin Pump B | A80-WWT-PC-101-A | MCC-A6F-4 |  | LM-32A
P-8705A | WWT Area Retention Basin Skimmed Oil Pump A | A80-WWT-PC-101-A | MCC-A1R-4 |  | LM-32A
P-8705S | WWT Area Retention Basin Skimmed Oil Pump S | A80-WWT-PC-101-B | MCC-B5F-5 |  | LM-32A
P-8708A | Sanitary Lift Station Pump I | A80-USS-PC-100-B | MCC-B4F-3 |  | LM-32A
P-8708S | Sanitary Lift Station Pump I | A80-USS-PC-100-A | MCC-A1R-4 |  | LM-32A
P-8710A | Sanitary Lift Station Pump III | A80-USS-PC-100-B | MCC-B1R-3 |  | LM-32A
P-8710S | Sanitary Lift Station Pump III | A80-USS-PC-100-A | MCC-A2R-5 |  | LM-32A
P-8711A | Sanitary Lift Station Pump IV | A80-WWT-PC-101-B | MCC-B6F-4 |  | LM-32A
X-8201-CF10 | Cooling Tower PKG Fan 10 | A80-USS-PC-100-B | MCC-B1F-1 |  | LM-61A
X-8201-CF11 | Cooling Tower PKG Fan 11 | A80-USS-PC-100-A | MCC-A1F-1 |  | LM-61A
X-8201-CF12 | Cooling Tower PKG Fan 12 | A80-USS-PC-100-B | MCC-B2F-1 |  | LM-61A
X-8201-CF13 | Cooling Tower PKG Fan 13 | A80-USS-PC-100-A | MCC-A2F-1 |  | LM-61A
X-8201-CF14 | Cooling Tower PKG Fan 14 | A80-USS-PC-100-B | MCC-B3F-1 |  | LM-61A
X-8201-CF15 | Cooling Tower PKG Fan 15 | A80-USS-PC-100-A | MCC-A3F-1 |  | LM-61A
X-8201-CF16 | Cooling Tower PKG Fan 16 | A80-USS-PC-100-B | MCC-B4F-1 |  | LM-61A
X-8202-P1-A | Biocide Dosing Pump A | A80-USS-PC-100-A | MCC-A1R-6 |  | LM-12A
X-8202-P1-S | Biocide Dosing Pump S | A80-USS-PC-100-B | MCC-B4R-6 |  | LM-12A
X-8203-P1-A | Antiscalant Dosing Pump A | A80-USS-PC-100-A | MCC-A3R-7 |  | LM-12A
X-8203-P1-S | Antiscalant Dosing Pump S | A80-USS-PC-100-B | MCC-B1F-6 |  | LM-12A
X-8203-J1 | Antiscalant Dosing Tank Agitator | A80-USS-PC-100-A | MCC-A2R-7 |  | LM-12A
X-8204-J1 | Corrosion Inhibitor Dosing Tank Agitator | A80-USS-PC-100-B | MCC-B2F-6 |  | LM-12A
X-8204-P1-A | Corrosion Inhibitor Dosing Pump A | A80-USS-PC-100-A | MCC-A4R-7 |  | LM-12A
X-8204-P1-S | Corrosion Inhibitor Dosing Pump S | A80-USS-PC-100-B | MCC-B3F-6 |  | LM-12A
X-8205-P1-A | Sulfuric Dosing Pump A | A80-USS-PC-100-B | MCC-B4F-6 |  | LM-12A
X-8205-P1-S | Sulfuric Dosing Pump S | A80-USS-PC-100-A | MCC-A1F-6 |  | LM-12A
X-8206-P1-A | Caustic Dosing Pump A | A80-USS-PC-100-B | MCC-B1R-6 |  | LM-32A
X-8206-P1-S | Caustic Dosing Pump S | A80-USS-PC-100-A | MCC-A2F-6 |  | LM-32A
P-8203A | Back Wash Water Pit Pump A | A80-USS-PC-100-A | MCC-A4R-4 |  | LM-32B
P-8203S | Back Wash Water Pit Pump S | A80-USS-PC-100-B | MCC-B4F-2 |  | LM-32B
P-8301S | Demin. Water Pump Motor S | A80-USS-PC-300 | MCC-A1R-2 |  | LM-45A
P-8302S | Polished Condensate Pump S | A80-USS-PC-300 | MCC-A1F-1 |  | LM-45A
X-8301-K1A | Demineralized Water Package Degasifier Air Blower A | A80-DWP-PC-101-A | MCC-A1F-4 |  | LM-31A
X-8301-K1S | Demineralized Water Package Degasifier Air Blower S | A80-DWP-PC-101-B | MCC-B1R-3 |  | LM-31A
X-8301-P1A | Demineralized Water Package Degasified Water Pump A | A80-DWP-PC-101-B | MCC-B1F-1 |  | LM-41A
X-8301-P1S | Demineralized Water Package Degasified Water Pump S | A80-DWP-PC-101-A | MCC-A1F-1 |  | LM-41A
X-8301-K2A | Demi. & CPP Package Regeneration Air Blower A | A80-DWP-PC-101-A | MCC-A1R-4 |  | LM-31A
X-8301-K2S | Demi. & CPP Package Regeneration Air Blower S | A80-DWP-PC-101-B | MCC-B1F-4 |  | LM-31A
X-8301-P2A | Demineralized Water Package Regeneration water Pump A | A80-DWP-PC-101-A | MCC-A1F-5 |  | LM-31A
X-8301-P2S | Demineralized Water Package Regeneration water Pump S | A80-DWP-PC-101-B | MCC-B1R-4 |  | LM-31A
X-8301-P3A | Demineralized Water Package Caustic dosing pump A | A80-DWP-PC-101-A | MCC-A1R-5 |  | LM-31A
X-8301-P3S | Demineralized Water Package Caustic dosing pump S | A80-DWP-PC-101-B | MCC-B1F-5 |  | LM-31A
X-8301-P4A | Demineralized Water Package Acid dosing pump A | A80-DWP-PC-101-B | MCC-A1R-5 |  | LM-31A
X-8301-P4S | Demineralized Water Package Acid dosing pump S | A80-DWP-PC-101-A | MCC-A1F-6 |  | LM-31A
X-8302-P1A | Condensate Polisher Package ACF back wash pump A | A80-DWP-PC-101-B | MCC-B1F-6 |  | LM-31A
X-8302-P1S | Condensate Polisher Package ACF back wash pump S | A80-DWP-PC-101-A | MCC-A1R-6 |  | LM-31A
X-8302-P2A | Condensate Polisher Package Regeneration water pump A | A80-DWP-PC-101-B | MCC-B1R-6 |  | LM-31A
X-8302-P2S | Condensate Polisher Package Regeneration water pump S | A80-DWP-PC-101-A | MCC-A1F-7 |  | LM-31A
X-8302-P3A | Condensate Polisher Package Caustic Dosing pump A | A80-DWP-PC-101-B | MCC-B1F-7 |  | LM-31A
X-8302-P3S | Condensate Polisher Package Caustic Dosing pump S | A80-DWP-PC-101-A | MCC-A1R-7 |  | LM-31A
X-8302-P4A | Condensate Polisher Package Acid dosing pump A | A80-DWP-PC-101-A | MCC-A1F-8 |  | LM-31A
X-8302-P4S | Condensate Polisher Package Acid dosing pump S | A80-DWP-PC-101-B | MCC-B1R-7 |  | LM-31A
X-8302-P5A | Condensate Polisher Package Neutralization water pump A | A80-DWP-PC-101-A | MCC-A1F-2 |  | LM-41A
X-8302-P5S | Condensate Polisher Package Neutralization water pump S | A80-DWP-PC-101-B | MCC-B1F-2 |  | LM-41A
X-8302-K1A | Condensate Polisher Package Neut. Pit Air Blower A | A80-DWP-PC-101-A | MCC-A1R-1 |  | LM-41A
X-8302-K1S | Condensate Polisher Package Neut. Pit Air Blower S | A80-DWP-PC-101-B | MCC-B1R-1 |  | LM-41A
P-8711S | Sanitary Lift Station Pump IV | A80-WWT-PC-101-A | MCC-A2R-4 |  | LM-32A
P-8712A | Sanitary Lift Station Pump V | A80-USS-PC-100-B | MCC-B2R-3 |  | LM-32A
P-8712S | Sanitary Lift Station Pump V | A80-USS-PC-100-A | MCC-A3R-5 |  | LM-32A
X-8701-J01 | Waste Water Treatment Package Agitator for pH Central Basin | A80-WWT-PC-101-A | MCC-A2F-5 |  | LM-31A
X-8701-J02 | Waste Water Treatment Package Agitator for Coagulation Basin | A80-WWT-PC-101-B | MCC-B5R-5 |  | LM-31A
X-8701-J03 | Waste Water Treatment Package Agitator for Flocculation Basin | A80-WWT-PC-101-A | MCC-A3F-5 |  | LM-31A
X-8701-T04A-1 | Waste Water Treatment Package DAF Tank Skimmer A | A80-WWT-PC-101-A | MCC-A1F-8 |  | LM-31A
X-8701-T04A-2 | Waste Water Treatment Package DAF Tank Bottom Sludge Screw A | A80-WWT-PC-101-B | MCC-B4R-8 |  | LM-31A
X-8701-T04B-1 | Waste Water Treatment Package DAF Tank Skimmer B | A80-WWT-PC-101-B | MCC-B5R-8 |  | LM-31A
X-8701-T04B-2 | Waste Water Treatment Package DAF Tank Bottom Sludge Screw B | A80-WWT-PC-101-A | MCC-A2F-8 |  | LM-31A
X-8701-P01A | Waste Water Treatment Package DAF A Recycle Pump A | A80-WWT-PC-101-B | MCC-B5F-5 |  | LM-31A
X-8701-P01S | Waste Water Treatment Package DAF A Recycle Pump S | A80-WWT-PC-101-A | MCC-A3R-5 |  | LM-31A
X-8701-P02A | Waste Water Treatment Package DAF B Recycle Pump A | A80-WWT-PC-101-B | MCC-B6F-5 |  | LM-31A
X-8701-P02S | Waste Water Treatment Package DAF B Recycle Pump S | A80-WWT-PC-101-A | MCC-A4R-6 |  | LM-31A
X-8701-P03A | Waste Water Treatment Package Slop Oil Transfer Pump A | A80-WWT-PC-101-A | MCC-A5R-6 |  | LM-31A
X-8701-P03S | Waste Water Treatment Package Slop Oil Transfer Pump S | A80-WWT-PC-101-B | MCC-B1R-5 |  | LM-31A
X-8701-J04A | Waste Water Treatment Package Equal. Submersible Mixer for Equalization Basin | A80-WWT-PC-101-A | MCC-A4F-5 |  | LM-31A
X-8701-J04B | Waste Water Treatment Package Equal. Submersible Mixer for Equalization Basin | A80-WWT-PC-101-B | MCC-B6R-5 |  | LM-31A
X-8701-P04A | Waste Water Treatment Package Oily Sludge Feed Pump A | A80-WWT-PC-101-B | MCC-B2R-5 |  | LM-51A
X-8701-P04S | Waste Water Treatment Package Oily Sludge Feed Pump S | A80-WWT-PC-101-A | MCC-A6R-6 |  | LM-51A
X-8701-P05A | Waste Water Treatment Package Bio System Feed Pump A | A80-WWT-PC-101-A | MCC-A1F-6 |  | LM-31A
X-8701-P05B | Waste Water Treatment Package Bio System Feed Pump B | A80-WWT-PC-101-B | MCC-B3R-6 |  | LM-31A
X-8701-P05S | Waste Water Treatment Package Bio System Feed Pump S | A80-WWT-PC-101-A | MCC-A2F-6 |  | LM-31A
X-8701-J05 | Waste Water Treatment Package Submersible Mixer for Anaerobic Basin A | A80-WWT-PC-101-B | MCC-B1F-5 |  | LM-31A
X-8701-J06 | Waste Water Treatment Package Submersible Mixer for Anoxic Basin A | A80-WWT-PC-101-A | MCC-A5F-5 |  | LM-31A
X-8701-J07 | Waste Water Treatment Package Submersible Mixer for Anaerobic Basin B | A80-WWT-PC-101-A | MCC-A6F-5 |  | LM-31A
X-8701-J08 | Waste Water Treatment Package Submersible Mixer for Anoxic Basin B | A80-WWT-PC-101-B | MCC-B2F-5 |  | LM-31A
X-8701-P06A | Waste Water Treatment Package Internal Recycle Pump A | A80-WWT-PC-101-B | MCC-B4R-6 |  | LM-31A
X-8701-P06B | Waste Water Treatment Package Internal Recycle Pump B | A80-WWT-PC-101-A | MCC-A3F-6 |  | LM-31A
X-8701-P06S | Waste Water Treatment Package Internal Recycle Pump S | A80-WWT-PC-101-B | MCC-B5R-6 |  | LM-31A
X-8701-DU01A | Waste Water Treatment Package Cycle Reactor for Clarifier Basin A | A80-WWT-PC-101-A | MCC-A5R-5 |  | LM-31A
X-8701-DU01B | Waste Water Treatment Package Cycle Reactor for Clarifier Basin B | A80-WWT-PC-101-B | MCC-B3R-5 |  | LM-31A
X-8701-P07A | Waste Water Treatment Package Clarifier A Sludge Recycle Pump A | A80-WWT-PC-101-A | MCC-A4F-6 |  | LM-31A
X-8701-P07S | Waste Water Treatment Package Clarifier A Sludge Recycle Pump S | A80-WWT-PC-101-B | MCC-B6R-6 |  | LM-31A
X-8701-P08A | Waste Water Treatment Package Clarifier B Sludge Recycle Pump A | A80-WWT-PC-101-B | MCC-B1F-6 |  | LM-31A
X-8701-P08S | Waste Water Treatment Package Clarifier B Sludge Recycle Pump S | A80-WWT-PC-101-A | MCC-A5F-6 |  | LM-31A
X-8701-P09A | Waste Water Treatment Package Pump Room Pit Pump A | A80-WWT-PC-101-B | MCC-B2F-6 |  | LM-31A
X-8701-P09S | Waste Water Treatment Package Pump Room Pit Pump S | A80-WWT-PC-101-A | MCC-A6F-6 |  | LM-31A
X-8701-P10A | Waste Water Treatment Package Sand Filter Feed Pump A | A80-WWT-PC-101-A | MCC-A1R-6 |  | LM-31A
X-8701-P10B | Waste Water Treatment Package Sand Filter Feed Pump B | A80-WWT-PC-101-B | MCC-B3F-6 |  | LM-31A
X-8701-P10S | Waste Water Treatment Package Sand Filter Feed Pump S | A80-WWT-PC-101-A | MCC-A2R-6 |  | LM-31A
X-8701-P11A | Waste Water Treatment Package Filter Back Wash Pump A | A80-WWT-PC-101-B | MCC-B2R-1 |  | LM-41A
X-8701-P11S | Waste Water Treatment Package Filter Back Wash Pump S | A80-WWT-PC-101-A | MCC-A3R-1 |  | LM-41A
X-8701-P12A | Waste Water Treatment Package Discharge Pump A | A80-WWT-PC-101-B | MCC-B3R-1 |  | LM-41A
X-8701-P12S | Waste Water Treatment Package Discharge Pump S | A80-WWT-PC-101-A | MCC-A4R-1 |  | LM-41A
X-8701-P13A | Waste Water Treatment Package Drain Water Transfer Pump A | A80-WWT-PC-101-B | MCC-B4F-6 |  | LM-31A
X-8701-P13S | Waste Water Treatment Package Drain Water Transfer Pump S | A80-WWT-PC-101-A | MCC-A3R-6 |  | LM-31A
X-8701-P14A | Waste Water Treatment Package Bio Sludge Transfer Pump A | A80-WWT-PC-101-B | MCC-B5F-6 |  | LM-31A
X-8701-P14S | Waste Water Treatment Package Bio Sludge Transfer Pump S | A80-WWT-PC-101-A | MCC-A4R-7 |  | LM-31A
X-8701-DU02 | Waste Water Treatment Package Cycle Reducer for Thickener Basin | A80-WWT-PC-101-B | MCC-B4R-5 |  | LM-31A
X-8701-K01A | Waste Water Treatment Package Air Blower for Aeration Basin A | A80-WWT-PC-101-B | MCC-B2F-1 |  | LM-41A
X-8701-K01B | Waste Water Treatment Package Air Blower for Aeration Basin B | A80-WWT-PC-101-A | MCC-A2F-1 |  | LM-41A
X-8701-K01S | Waste Water Treatment Package Air Blower for Aeration Basin S | A80-WWT-PC-101-A | MCC-A3F-1 |  | LM-41A
X-8701-K02A | Waste Water Treatment Package Air Blower for Mixing A | A80-WWT-PC-101-B | MCC-B1R-1 |  | LM-41A
X-8701-K02S | Waste Water Treatment Package Air Blower for Mixing S | A80-WWT-PC-101-A | MCC-A2R-1 |  | LM-41A
X-8701-P15A | Waste Water Treatment Package Decanter Feed Pump A | A80-WWT-PC-101-A | MCC-A5R-7 |  | LM-51A
X-8701-P15S | Waste Water Treatment Package Decanter Feed Pump S | A80-WWT-PC-101-B | MCC-B6F-6 |  | LM-51A
X-8701-P16A | Waste Water Treatment Package H2SO4 Injection Pump A | A80-WWT-PC-101-A | MCC-A6R-7 |  | LM-31A
X-8701-P16S | Waste Water Treatment Package H2SO4 Injection Pump S | A80-WWT-PC-101-B | MCC-B1R-6 |  | LM-31A
X-8701-P17A | Waste Water Treatment Package NaOH Injection Pump for pH Control Basin A | A80-WWT-PC-101-B | MCC-B2R-6 |  | LM-31A
X-8701-P17S | Waste Water Treatment Package NaOH Injection Pump for pH Control Basin S | A80-WWT-PC-101-A | MCC-A1F-7 |  | LM-31A
X-8701-P18A | Waste Water Treatment Package NaOH Injection Pump for Bio Treatment A | A80-WWT-PC-101-A | MCC-A2F-7 |  | LM-31A
X-8701-P18B | Waste Water Treatment Package NaOH Injection Pump for Bio Treatment B | A80-WWT-PC-101-B | MCC-B3R-7 |  | LM-31A
X-8701-P18S | Waste Water Treatment Package NaOH Injection Pump for Bio Treatment S | A80-WWT-PC-101-B | MCC-B4R-7 |  | LM-31A
X-8701-J09 | Waste Water Treatment Package Agitator for Coagulant Injection Tank | A80-WWT-PC-101-B | MCC-B3F-5 |  | LM-51A
X-8701-P20A | Waste Water Treatment Package Coagulant Injection Pump for Coagulation Basin A | A80-WWT-PC-101-A | MCC-A3F-7 |  | LM-31A
X-8701-P20S | Waste Water Treatment Package Coagulant Injection Pump for Coagulation Basin S | A80-WWT-PC-101-B | MCC-B5R-7 |  | LM-31A
X-8701-P21A | Waste Water Treatment Package Coagulant Injection Pump for Filter Feed A | A80-WWT-PC-101-B | MCC-B6R-7 |  | LM-31A
X-8701-P21B | Waste Water Treatment Package Coagulant Injection Pump for Filter Feed B | A80-WWT-PC-101-A | MCC-A4F-7 |  | LM-31A
X-8701-P21S | Waste Water Treatment Package Coagulant Injection Pump for Filter Feed S | A80-WWT-PC-101-B | MCC-B1F-7 |  | LM-31A
X-8701-P22A | Waste Water Treatment Package A-Polymer Injection Pump A | A80-WWT-PC-101-B | MCC-B2F-7 |  | LM-31A
X-8701-P22S | Waste Water Treatment Package A-Polymer Injection Pump S | A80-WWT-PC-101-A | MCC-A5F-7 |  | LM-31A
X-8701-P23A | Waste Water Treatment Package C-Polymer Injection Pump A | A80-WWT-PC-101-B | MCC-B3F-7 |  | LM-31A
X-8701-P23B | Waste Water Treatment Package C-Polymer Injection Pump B | A80-WWT-PC-101-A | MCC-A6F-7 |  | LM-31A
X-8701-P23S | Waste Water Treatment Package C-Polymer Injection Pump S | A80-WWT-PC-101-A | MCC-A1R-7 |  | LM-51A
X-8701-J10 | Waste Water Treatment Package Agitator for Urea Injection Tank | A80-WWT-PC-101-A | MCC-A1R-5 |  | LM-51A
X-8701-P24A | Waste Water Treatment Package Urea Injection Pump A | A80-WWT-PC-101-B | MCC-B4F-7 |  | LM-31A
X-8701-P24B | Waste Water Treatment Package Urea Injection Pump B | A80-WWT-PC-101-A | MCC-A2R-7 |  | LM-31A
X-8701-P24S | Waste Water Treatment Package Urea Injection Pump S | A80-WWT-PC-101-B | MCC-B5F-7 |  | LM-31A
X-8701-J11 | Waste Water Treatment Package Agitator for H3PO4 Injection Tank | A80-WWT-PC-101-B | MCC-B4F-5 |  | LM-51A
X-8701-P26A | Waste Water Treatment Package H3PO4 Injection Pump A | A80-WWT-PC-101-B | MCC-B6F-7 |  | LM-31A
X-8701-P26B | Waste Water Treatment Package H3PO4 Injection Pump B | A80-WWT-PC-101-A | MCC-A3R-7 |  | LM-31A
X-8701-P26S | Waste Water Treatment Package H3PO4 Injection Pump S | A80-WWT-PC-101-B | MCC-B1R-7 |  | LM-31A
X-8701-J12 | Waste Water Treatment Package Agitator for Carbon Source Injection Tank | A80-WWT-PC-101-A | MCC-A2R-5 |  | LM-51A
X-8701-P28A | Waste Water Treatment Package Carbon Source Injection Pump A | A80-WWT-PC-101-A | MCC-A4R-8 |  | LM-31A
X-8701-P28B | Waste Water Treatment Package Carbon Source Injection Pump B | A80-WWT-PC-101-B | MCC-B2R-7 |  | LM-31A
X-8701-P28S | Waste Water Treatment Package Carbon Source Injection Pump S | A80-WWT-PC-101-A | MCC-A5R-8 |  | LM-31A
X-8701-D01A | Waste Water Treatment Package Centrifuge Decanter for Bio Sludge - Main Driv | A80-WWT-PC-101-A | MCC-A3R-4 |  | LM-51A
X-8701-D01B | Waste Water Treatment Package Centrifuge Decanter for Bio Sludge - Back Driv | A80-WWT-PC-101-B | MCC-B1R-4 |  | LM-51A
X-8701-D02A | Waste Water Treatment Package Centrifuge Decanter for Bio Sludge - Main Driv | A80-WWT-PC-101-B | MCC-B2R-4 |  | LM-51A
X-8701-D02B | Waste Water Treatment Package Centrifuge Decanter for Bio Sludge - Back Driv | A80-WWT-PC-101-A | MCC-A4R-5 |  | LM-51A
X-8701-H01 | Waste Water Treatment Package Heater for Carbon Source Injection Tank | A80-WWT-PC-101-A | MCC-A6R-5 |  | LF-01A
X-8701-H02 | Waste Water Treatment Package Heater for NaOH Injection Tank | A80-WWT-PC-101-A | MCC-A1F-5 |  | LF-01A
87-XP-003 | Waste Water Treatment Package Coagulant A-Polymer Auto Dissolving Unit Panel | A80-WWT-PC-101-B | MCC-B3R-8 |  | LF-01A
87-XP-004 | Waste Water Treatment Package Coagulant C-Polymer Auto Dissolving Unit Panel | A80-WWT-PC-101-A | MCC-A6R-8 |  | LF-01A
X-8702-P01A | Waste Water Reuse PKG UF Feed Pump A | A80-WWT-PC-101-B | MCC-B5R-1 |  | LM-41A
X-8702-P01B | Waste Water Reuse PKG UF Feed Pump B | A80-WWT-PC-101-A | MCC-A6R-1 |  | LM-41A
X-8702-P01S | Waste Water Reuse PKG UF Feed Pump S | A80-WWT-PC-101-B | MCC-B6R-1 |  | LM-41A
X-8702-P2A | Waste Water Reuse PKG UF Filtrated Pump A | A80-WWT-PC-101-A | MCC-A2F-9 |  | LM-51A
X-8702-P2B | Waste Water Reuse PKG UF Filtrated Pump B | A80-WWT-PC-101-B | MCC-B6R-9 |  | LM-51A
X-8702-P2C | Waste Water Reuse PKG UF Filtrated Pump C | A80-WWT-PC-101-A | MCC-A3F-9 |  | LM-51A
X-8702-P2D | Waste Water Reuse PKG UF Filtrated Pump D | A80-WWT-PC-101-B | MCC-B1F-9 |  | LM-51A
X-8702-P2S1 | Waste Water Reuse PKG UF Filtrated Pump S | A80-WWT-PC-101-A | MCC-A4F-9 |  | LM-51A
X-8702-P2S2 | Waste Water Reuse PKG UF Filtrated Pump S | A80-WWT-PC-101-B | MCC-B2F-9 |  | LM-51A
X-8702-P3A | Waste Water Reuse PKG 1st RO Feed Pump A | A80-WWT-PC-101-B | MCC-B5F-2 |  | LM-41A
X-8702-P3B | Waste Water Reuse PKG 1st RO Feed Pump B | A80-WWT-PC-101-A | MCC-A6F-2 |  | LM-41A
X-8702-P3C | Waste Water Reuse PKG 1st RO Feed Pump C | A80-WWT-PC-101-B | MCC-B6F-2 |  | LM-41A
X-8702-P4A | Waste Water Reuse PKG 1st RO High Pressure Pump A | A80-WWT-PC-101-A | MCC-A1R-2 |  | LM-51A
X-8702-P4B | Waste Water Reuse PKG 1st RO High Pressure Pump B | A80-WWT-PC-101-B | MCC-B1R-2 |  | LM-51A
X-8702-P4S | Waste Water Reuse PKG 1st RO High Pressure Pump S | A80-WWT-PC-101-A | MCC-A2R-2 |  | LM-51A
X-8702-P5A | Waste Water Reuse PKG 2nd RO High Pressure Pump A | A80-WWT-PC-101-B | MCC-B2R-2 |  | LM-51A
X-8702-P5S | Waste Water Reuse PKG 2nd RO High Pressure Pump S | A80-WWT-PC-101-A | MCC-A3R-2 |  | LM-51A
X-8702-P6A | Waste Water Reuse PKG UF Backwash Pump A | A80-WWT-PC-101-B | MCC-B3F-9 |  | LM-31A
X-8702-P6S | Waste Water Reuse PKG UF Backwash Pump S | A80-WWT-PC-101-A | MCC-A5F-9 |  | LM-31A
X-8702-P7A | Waste Water Reuse PKG Drain Pump for UF Submerged Tank A | A80-WWT-PC-101-B | MCC-B4F-9 |  | LM-31A
X-8702-P7S | Waste Water Reuse PKG Drain Pump for UF Submerged Tank S | A80-WWT-PC-101-A | MCC-A6F-9 |  | LM-31A
X-8702-P8A | Waste Water Reuse PKG Drain Pump for Settling Tank A | A80-WWT-PC-101-B | MCC-B5F-9 |  | LM-31A
X-8702-P8S | Waste Water Reuse PKG Drain Pump for Settling Tank S | A80-WWT-PC-101-A | MCC-A1R-9 |  | LM-31A
X-8702-P9A | Waste Water Reuse PKG NaOCl Injection Pump for UF A | A80-WWT-PC-101-B | MCC-B6F-9 |  | LM-31A
X-8702-P9S | Waste Water Reuse PKG NaOCl Injection Pump for UF S | A80-WWT-PC-101-A | MCC-A2R-9 |  | LM-31A
X-8702-P10A | Waste Water Reuse PKG PAC Injection Pump for UF A | A80-WWT-PC-101-B | MCC-B3F-8 |  | LM-31A
X-8702-P10S | Waste Water Reuse PKG PAC Injection Pump for UF S | A80-WWT-PC-101-A | MCC-A1R-8 |  | LM-31A
X-8702-P11A | Waste Water Reuse PKG NaOCl Injection Pump for CIP A | A80-WWT-PC-101-B | MCC-B4F-8 |  | LM-31A
X-8702-P11S | Waste Water Reuse PKG NaOCl Injection Pump for CIP S | A80-WWT-PC-101-A | MCC-A2R-8 |  | LM-31A
X-8702-P12A | Waste Water Reuse PKG NaOH Injection Pump for CIP A | A80-WWT-PC-101-A | MCC-A3R-8 |  | LM-31A
X-8702-P12S | Waste Water Reuse PKG NaOH Injection Pump for CIP S | A90-WWT-PC-101-A | MCC-A4R-9 |  | LM-31A
X-8702-P13A | Waste Water Reuse PKG Citric Acid Injection Pump A | A80-WWT-PC-101-B | MCC-B5F-8 |  | LM-31A
X-8702-P13S | Waste Water Reuse PKG Citric Acid Injection Pump S | A80-WWT-PC-101-A | MCC-A5R-9 |  | LM-31A
X-8702-P14A | Waste Water Reuse PKG SBS Injection Pump for WWR Unit A | A90-WWT-PC-101-A | MCC-A6R-9 |  | LM-31A
X-8702-P14S | Waste Water Reuse PKG SBS Injection Pump for WWR Unit S | A80-WWT-PC-101-A | MCC-A1F-9 |  | LM-31A
X-8702-P15A | Waste Water Reuse PKG Anti-Scalant Injection Pump for WWR Unit A | A80-WWT-PC-101-B | MCC-B6F-8 |  | LM-31A
X-8702-P15S | Waste Water Reuse PKG Anti-Scalant Injection Pump for WWR Unit S | A80-WWT-PC-101-B | MCC-B1R-8 |  | LM-31A
X-8702-P16A | Waste Water Reuse PKG H2SO4 Injection Pump A | A80-WWT-PC-101-B | MCC-B2R-8 |  | LM-31A
X-8702-P16S | Waste Water Reuse PKG H2SO4 Injection Pump S | A80-WWT-PC-101-B | MCC-B3R-9 |  | LM-31A
X-8702-P17A | Waste Water Reuse PKG RO CIP Pump #2 A | A80-WWT-PC-101-B | MCC-B3F-2 |  | LM-41A
X-8702-P17S | Waste Water Reuse PKG RO CIP Pump #2 S | A80-WWT-PC-101-A | MCC-A4F-2 |  | LM-41A
X-8702-P18A | Waste Water Reuse PKG Scrubber Pump A | A80-WWT-PC-101-B | MCC-B4R-9 |  | LM-31A
X-8702-P18S | Waste Water Reuse PKG Scrubber Pump S | A80-WWT-PC-101-B | MCC-B5R-9 |  | LM-31A
X-8702-P19A | Waste Water Reuse PKG 2nd RO Water Transfer Pump A | A80-WWT-PC-101-A | MCC-A5F-2 |  | LM-41A
X-8702-P19S | Waste Water Reuse PKG 2nd RO Water Transfer Pump S | A80-WWT-PC-101-B | MCC-B4F-2 |  | LM-41A
X-8702-ME1 | Waste Water Reuse PKG Auto Screen Filter | A80-WWT-PC-101-B | MCC-B6R-8 |  | LM-31A
X-8702-ME6 | Waste Water Reuse PKG Citric Acid Tank Agitator | A80-WWT-PC-101-A | MCC-A4F-8 |  | LM-31A
X-8702-ME7 | Waste Water Reuse PKG NaOH Tank Heater | A80-WWT-PC-101-B | MCC-B2F-8 |  | LF-02A
X-8702-ME8 | Waste Water Reuse PKG PAC Injection Tank Agitator | A80-WWT-PC-101-A | MCC-A5F-8 |  | LM-31A
X-8702-ME9 | Waste Water Reuse PKG CIP Tank Heater | A80-WWT-PC-101-A | MCC-A6F-8 |  | LF-02A
X-8702-ME10 | Waste Water Reuse PKG SBS Injection Tank Agitator | A80-WWT-PC-101-A | MCC-A3F-8 |  | LM-31A
X-8702-ME11 | Waste Water Reuse PKG Anti-Scalant Injection Tank Agitator | A80-WWT-PC-101-B | MCC-B1F-8 |  | LM-31A
X-8702-K1A | Waste Water Reuse PKG Air Blower A | A80-WWT-PC-101-B | MCC-B4R-1 |  | LM-41A
X-8702-K1S | Waste Water Reuse PKG Air Blower S | A80-WWT-PC-101-A | MCC-A5R-1 |  | LM-41A
J-9601 | Caustic Dissolving Tank Mixer | A80-USS-PC-100-A | MCC-A2R-3 |  | LM-12A
P-9602 | 50% Caustic Transfer Pump | A80-USS-PC-100-A | MCC-A1R-5 |  | LM-12A
P-9605A | Sulfuric Acid Transfer Pump A | A80-USS-PC-100-A | MCC-A3R-6 |  | LM-11A
P-9605S | Sulfuric Acid Transfer Pump S | A80-USS-PC-100-B | MCC-B3F-5 |  | LM-11A
P-9608 | Chemical Drain Neutralization Pit Pump | A80-USS-PC-100-A | MCC-A1F-5 |  | LM-12A
P-9603A | 20% Caustic Transfer Pump A | A80-USS-PC-100-B | MCC-B2F-5 |  | LM-11A
P-9603S | 20% Caustic Transfer Pump S | A80-USS-PC-100-A | MCC-A2R-6 |  | LM-11A
P-9607A | NaOCl Transfer Pump A | A80-USS-PC-100-A | MCC-A4R-6 |  | LM-11A
P-9607S | NaOCl Transfer Pump S | A80-USS-PC-100-B | MCC-B4F-5 |  | LM-11A
P-9104A | NGL Pump A | A80-USS-PC-100-B | MCC-B2R-1 |  | LM-44A
P-9104S | NGL Pump S | A80-USS-PC-100-A | MCC-A2R-1 |  | LM-44A
P-9102A | LPG Pump A | A80-USS-PC-100-A | MCC-A4R-5 |  | LM-34A
P-9102B | LPG Pump B | A80-USS-PC-100-B | MCC-B1F-4 |  | LM-34A
P-9102S | LPG Pump S | A80-USS-PC-100-B | MCC-B2F-4 |  | LM-34A
P-9413 | NGL Unloading Pump | A80-USS-PC-100-A | MCC-A1F-4 |  | LM-12A
P-9202A | Ethylene Pump A | A80-USS-PC-100-B | MCC-B3R-1 |  | LM-44A
P-9202S | Ethylene Pump S | A80-USS-PC-100-A | MCC-A3R-1 |  | LM-44A
X-9201-P2 | Refrigeration Package Oil Pump Motor | A80-USS-PC-100-B | MCC-B2R-6 |  | LM-35A
X-9201-P3 | Refrigeration Package Oil Pump Motor | A80-USS-PC-100-A | MCC-A4F-8 |  | LM-35A
X-9201-K1 | Refrigeration Package Main Motor | A80-USS-PC-100-B |  |  | LM-35A
X-9201-H1 | Refrigeration Package Oil Heater-1 | A80-USS-PC-100-A | MCC-A3F-6 |  | LF-02A
P-9203A | Refrigerated Ethylene Pump A | A80-USS-PC-100-B | MCC-B3F-4 |  | LM-32A
P-9203S | Refrigerated Ethylene Pump B | A80-USS-PC-100-A | MCC-A2F-4 |  | LM-32A
P-9301A | Propylene Pump A | A80-USS-PC-100-B | MCC-B4R-2 |  | LM-44A
P-9301S | Propylene Pump S | A80-USS-PC-100-A | MCC-A3R-2 |  | LM-44A
P-9302 | Off Spec Propylene Pump | A80-USS-PC-100-B | MCC-B4F-4 |  | LM-12A
P-9402 | 1-Butene Pump | A80-USS-PC-100-A | MCC-A4R-2 |  | LM-22A
P-9404 | Hexane Pump | A80-USS-PC-100-B | MCC-B2R-4 |  | LM-12A
P-9405A | Gasoline Loading Pump | A80-USS-PC-100-A | MCC-A3F-4 |  | LM-12A
P-9405S | Gasoline Loading Pump | A80-USS-PC-100-B | MCC-B3R-4 |  | LM-12A
K-9401 | Unloading Compressor | A80-USS-PC-100-A | MCC-A3R-3 |  | LM-71A
P-9403 | Hexane Unloading Pump | A80-USS-PC-100-B | MCC-B1R-4 |  | LM-12A
P-9406 | Flux Oil Unloading Pump | A80-USS-PC-100-A | MCC-A1F-2 |  | LM-22A
P-9407 | Wash Oil Unloading Pump | A80-USS-PC-100-B | MCC-B4R-5 |  | LM-22A
P-8603A | Loading Area Slop Oil Transfer Pump A | A80-USS-PC-100-A | MCC-A2F-3 |  | LM-11A
P-8603S | Loading Area Slop Oil Transfer Pump S | A80-USS-PC-100-B | MCC-B1F-3 |  | LM-11A
P-9409 | Methanol Pump | A80-USS-PC-100-A | MCC-A2F-2 |  | LM-22A
P-9410 | Offsite Process Sewer Sump Pump | A80-USS-PC-100-A | MCC-A4F-4 |  | LM-32A
P-9411 | Loading Area Process Sewer Sump Pump | A80-USS-PC-100-B | MCC-B1F-5 |  | LM-32A
J-8601 | Loading Area Slop Oil Tank Mixer | A80-USS-PC-100-A | MCC-A1R-2 |  | LM-12A
P-9501A | Fire Water Pump (Motor Driven) A | A80-USS-MS-010-A | A20
P-9502A | Fire Water Jockey Pump A | A80-WWT-PC-101-A | MCC-A1R-1 |  | LM-11B
P-9502S | Fire Water Jockey Pump B | A80-WWT-PC-101-B | MCC-B6F-1 |  | LM-11B
ME-8002A | Overhead Crane for Maintenance Building | A80-MWS-PC-101-B | MCC-B2F-3 |  | LF-01A
ME-8002B | Overhead Crane for Maintenance Building | A80-MWS-PC-101-A | FILL-UP 필요 |  | LF-01A
A80-USS-TML-100-A | TR For A80-USS-PC-100-A | A80-USS-MS-010-A | A04
A80-USS-TML-100-B | TR For A80-USS-PC-100-B | A80-USS-MS-010-B | B04
A80-USS-TML-200-A | TR For A80-USS-PC-200-A | A80-USS-MS-010-A | A05
A80-USS-TML-200-B | TR For A80-USS-PC-200-B | A80-USS-MS-010-B | B05
A80-USS-TML-300 | TR For A80-USS-PC-300 | A80-USS-MS-010-A | A06